## Calculations
Variable | Unit | Description | Default Value
GC | mg/L | General consituent concentration | 10 | Paste values here:
TwaterC | C | Water temperature in C | 25 | Variable | Default Value | Temperature Correction |  | GC_Decay
Depth | mg/L | depth of the bed | 1 | GC | 10 | k_rc20_tc | 0.25163 | 0.25163
|  |  |  | TwaterC | 25 | rgc_rc20_tc | 0.62908
k_rc20 | 1/d | Reaction Decay Rate at 20C | 0.5 | Depth | 1 |  |  | Release
k_theta | unitless | Arrhenius tempearutre correction factor for decay rate | 1.047 | k_rc20 | 0.2 |  |  | 0.62908
rgc_rc20 | m * mg/L*d | sediment release rate at 20 degree C | 0.5 | k_theta | 1.047
rgc_theta | unitless | Arrhenius tempearutre correction factor for sediment release | 1.047 | rgc_rc20 | 0.5 |  |  | Settling
order | unitless | Order of reaction kinetics | 1 | rgc_theta | 1.047 |  |  | 0.002 | (m/s) * (mg/L) * (1/m)
release | unitless | copute resupsension true or false | TRUE | order | 0
settling | unitless | compute settling (i.e., bed loss, on/off) | TRUE | release | TRUE
settling rate | m/d | Settling rate | 0.002 | settling | TRUE
|  |  |  | settling rate | 0.0002
|  |  |  | dGCdt | 0.37545

## Scenarios
Variable | Default Value | Variable | Default Value | Variable | Default Value | Variable | Default Value | Variable | Default Value | Variable | Default Value | Variable | Default Value | Variable | Default Value | Variable | Default Value | Variable | Default Value | Variable | Default Value | Variable | Default Value | Variable | Default Value | Variable | Default Value | Variable | Default Value
GC | 10 | GC | 20 | GC | 10 | GC | 10 | GC | 10 | GC | 10 | GC | 10 | GC | 10 | GC | 10 | GC | 10 | GC | 10 | GC | 10 | GC | 10 | GC | 10 | GC | 10
TwaterC | 25 | TwaterC | 25 | TwaterC | 35 | TwaterC | 25 | TwaterC | 25 | TwaterC | 25 | TwaterC | 25 | TwaterC | 25 | TwaterC | 25 | TwaterC | 25 | TwaterC | 25 | TwaterC | 25 | TwaterC | 25 | TwaterC | 25 | TwaterC | 25
Depth | 1 | Depth | 1 | Depth | 1 | Depth | 5 | Depth | 1 | Depth | 1 | Depth | 1 | Depth | 1 | Depth | 1 | Depth | 1 | Depth | 1 | Depth | 1 | Depth | 1 | Depth | 1 | Depth | 1
k_rc20 | 0.5 | k_rc20 | 0.5 | k_rc20 | 0.5 | k_rc20 | 0.5 | k_rc20 | 0.7 | k_rc20 | 0.7 | k_rc20 | 0.2 | k_rc20 | 0.5 | k_rc20 | 0.5 | k_rc20 | 0.5 | k_rc20 | 0.5 | k_rc20 | 0.5 | k_rc20 | 0.5 | k_rc20 | 0.5 | k_rc20 | 0.5
k_theta | 1.047 | k_theta | 1.047 | k_theta | 1.047 | k_theta | 1.047 | k_theta | 1.047 | k_theta | 1.047 | k_theta | 1.047 | k_theta | 1.1 | k_theta | 1.047 | k_theta | 1.047 | k_theta | 1.047 | k_theta | 1.047 | k_theta | 1.047 | k_theta | 1.047 | k_theta | 1.047
rgc_rc20 | 0.5 | rgc_rc20 | 0.5 | rgc_rc20 | 0.5 | rgc_rc20 | 0.5 | rgc_rc20 | 0.5 | rgc_rc20 | 0.5 | rgc_rc20 | 0.5 | rgc_rc20 | 0.5 | rgc_rc20 | 0.2 | rgc_rc20 | 0.5 | rgc_rc20 | 0.5 | rgc_rc20 | 0.5 | rgc_rc20 | 0.5 | rgc_rc20 | 0.5 | rgc_rc20 | 0.5
rgc_theta | 1.047 | rgc_theta | 1.047 | rgc_theta | 1.047 | rgc_theta | 1.047 | rgc_theta | 1.047 | rgc_theta | 1.047 | rgc_theta | 1.047 | rgc_theta | 1.047 | rgc_theta | 1.047 | rgc_theta | 0.9 | rgc_theta | 1.047 | rgc_theta | 1.047 | rgc_theta | 1.047 | rgc_theta | 1.047 | rgc_theta | 1.047
order | 1 | order | 1 | order | 1 | order | 1 | order | 1 | order | 2 | order | 0 | order | 1 | order | 1 | order | 1 | order | 0 | order | 2 | order | 1 | order | 1 | order | 1
release | TRUE | release | TRUE | release | TRUE | release | TRUE | release | TRUE | release | TRUE | release | TRUE | release | TRUE | release | TRUE | release | TRUE | release | TRUE | release | TRUE | release | FALSE | release | TRUE | release | TRUE
settling | TRUE | settling | TRUE | settling | TRUE | settling | TRUE | settling | TRUE | settling | TRUE | settling | TRUE | settling | TRUE | settling | TRUE | settling | TRUE | settling | TRUE | settling | TRUE | settling | TRUE | settling | FALSE | settling | TRUE
settling rate | 0.0002 | settling rate | 0.0002 | settling rate | 0.0002 | settling rate | 0.0002 | settling rate | 0.0002 | settling rate | 0.0002 | settling rate | 0.0002 | settling rate | 0.0002 | settling rate | 0.0002 | settling rate | 0.0002 | settling rate | 0.0002 | settling rate | 0.0002 | settling rate | 0.0002 | settling rate | 0.0002 | settling rate | 0.005
dGCdt | -5.6637 | dGCdt | -5.6657 | dGCdt | -8.9642 | dGCdt | -6.1653 | dGCdt | -8.18 | dGCdt | -87.4436 | dGCdt | 0.37545 | dGCdt | -7.4255 | dGCdt | -6.0411 | dGCdt | -5.9975 | dGCdt | -0.002 | dGCdt | -62.2806 | dGCdt | -6.2928 | dGCdt | -5.6617 | dGCdt | -5.7117