## Calculations
Inputs
Variable | Unit | Description | Default Value | KL | 10 | Ratios |  | FL/FN/FP Calculations |  |  | Temperature Correction |  |  | Algal growth rate options
Awd | mg | Algal Dry | 100 | Ksn | 0.04 | ran | 0.0072 | Half-Saturation | FL | 0.8854 | mu_max_tc | 1.047 | 1 | Multiplicative Option | Mu | 0.012373
Awc | mg | Carbon | 40 | Ksp | 0.0012 | rpa | 0.001 | Smith | FL | 0.99153 | kdp_tc | 1.047 | 0.15 | Nutrient limiting option | Mp | 0.012373
Awn | mg | Nitrogen | 7.2 | mu_max | 1 | rca | 0.04 | Steeles | FL | 0.012376 | krp_tc | 1.047 | 0.2 | Harmonic mean option | Mp | 0.012374
Awp | mg | Phosphorus | 1 | kdp | 0.15 | rda | 0.1
Awa | mg | Algal chlorophyll | 1000 | krp | 0.2 | lamda*depth | 0.5 |  | FN | 0.9998
KL | W/m^2 | Light limiting constatn for algal growth | 10 | vsap | 0.15 | PAR/KL | 10 |  | FP | 0.99998
Ksn | mg-N/L | Half-saturation N limiting constant for algal growth | 0.04 | Ap | 100
Ksp | mg-P/L | Half-saturation P limiting constant for algal growth | 0.0012 | NH4 | 100 | Rate Calculations
PN | unitless | NH4 preference factor (1=full NH4; 0=full NO3) (not in documentation) | 0.5 | NO3 | 100 | Algal Growth | 1.2374
Fpocp | unitless | Fraction algal mortality into particulate organic carbon (not in documentation) | 0.9 | TIP | 100 | Algal Respiration | -20
mu_max | 1/d | max algae growth | 1 | TwaterC | 20 | Algal Mortality | -15
kdp | 1/d | algae mortality rate (temp correction) | 0.15 | depth | 0.5 | Algal Settling | -30
krp | 1/d | algal respiration rate (temp correction) | 0.2 | lambda | 1 | Total | -63.7626
vsap | m/d | algal settling velocity | 0.15 | fdp | 0.5
Ap | ug-Chla/L | Algae concentration | 100 | PAR | 100
NH4 | mg-N/L | Ammonium concentration | 100 | use_NH4 | TRUE
NO3 | mg-N/L | Nitrate | 100 | use_NO3 | TRUE
TIP | mg-P/L | Total inorganic phosphrous | 100 | use_TIP | TRUE
TwaterC | C | Temperature C | 20 | growth_rate_option | 3
depth | m | depth from water surface | 1 | light_limiation_option | 3
lambda | 1/m | ligh attenuation coefficient | 1 | Total
fdp | unitless | fraction P dissolved | 0.5 | Nitrogen/Light
PAR | W/m^2 | surface light intensity | 100
use_NH4 | no unit | true/false | TRUE
use_NO3 | no unit | true/false | TRUE
use_TIP | no unit | true/false | TRUE
use_POC | no unit | true/false | FALSE
use_DOC | no unit | true/false | FALSE
growth_rate_option | no unit | Algal growth rate with three options: 1. Multiplicative 2. Limiting Nutritent 3. Harmonic Mean Option | 1
light_limiation_option | no unit | Algal light limitation 1. Half-saturation formulation 2. Smith's Model 3. Steele's Model | 1

## Scenarios
KL | 10 | KL | 20 | KL | 10 | KL | 10 | KL | 10 | KL | 10 | Notes on test cases:
Ksn | 0.04 | Ksn | 0.04 | Ksn | 0.04 | Ksn | 0.08 | Ksn | 0.04 | Ksn | 0.04 | Three different calculations
Ksp | 0.0012 | Ksp | 0.0012 | Ksp | 0.0012 | Ksp | 0.0012 | Ksp | 0.0012 | Ksp | 0.0012 | 1. Light limitation (lambda, depth, PAR, Ap, KL, LLO)
mu_max | 1 | mu_max | 1 | mu_max | 1 | mu_max | 1 | mu_max | 2 | mu_max | 1 | 2. Nitrogen (NH4, NO3, KsN)
kdp | 0.15 | kdp | 0.15 | kdp | 0.15 | kdp | 0.15 | kdp | 0.15 | kdp | 0.15 | 3. Phosphorus (fdp,KsP,TIP)
krp | 0.2 | krp | 0.2 | krp | 0.2 | krp | 0.2 | krp | 0.2 | krp | 0.2 | 4. Growth rate (mu)
vsap | 0.15 | vsap | 0.15 | vsap | 0.15 | vsap | 0.15 | vsap | 0.15 | vsap | 0.15 | 5. Overall (Ap, krp, kdp, vsap, depth, TwaterC)
Ap | 100 | Ap | 100 | Ap | 100 | Ap | 100 | Ap | 100 | Ap | 200
NH4 | 100 | NH4 | 200 | NH4 | 100 | NH4 | 100 | NH4 | 100 | NH4 | 100
NO3 | 100 | NO3 | 100 | NO3 | 200 | NO3 | 100 | NO3 | 100 | NO3 | 100
TIP | 100 | TIP | 100 | TIP | 100 | TIP | 100 | TIP | 100 | TIP | 100
TwaterC | 20 | TwaterC | 20 | TwaterC | 20 | TwaterC | 20 | TwaterC | 20 | TwaterC | 20
depth | 1 | depth | 1 | depth | 1 | depth | 2 | depth | 1 | depth | 1
lambda | 1 | lambda | 1 | lambda | 2 | lambda | 1 | lambda | 1 | lambda | 1
fdp | 0.5 | fdp | 0.5 | fdp | 0.5 | fdp | 0.5 | fdp | 0.5 | fdp | 0.5
PAR | 100 | PAR | 100 | PAR | 100 | PAR | 100 | PAR | 200 | PAR | 100
use_NH4 | TRUE | use_NH4 | TRUE | use_NH4 | TRUE | use_NH4 | TRUE | use_NH4 | TRUE | use_NH4 | TRUE
use_NO3 | TRUE | use_NO3 | TRUE | use_NO3 | TRUE | use_NO3 | TRUE | use_NO3 | TRUE | use_NO3 | TRUE
use_TIP | TRUE | use_TIP | TRUE | use_TIP | TRUE | use_TIP | TRUE | use_TIP | TRUE | use_TIP | TRUE
growth_rate_option | 1 | growth_rate_option | 1 | growth_rate_option | 1 | growth_rate_option | 1 | growth_rate_option | 1 | growth_rate_option | 1
light_limiation_option | 1 | light_limiation_option | 1 | light_limiation_option | 1 | light_limiation_option | 1 | light_limiation_option | 1 | light_limiation_option | 1
Total | 35.4663 | Total | 24.805 | Total | 27.0906 | Total | 34.57 | Total | 134.2292 | Total | 70.9327
Original |  | Nitrogen/Light |  | Nitrogen/Light |  | Nitrogen/Light |  | Light/Growth rate mu |  | Light/Overall
KL | 10 | KL | 20 | KL | 10 | KL | 10 | KL | 10 | KL | 10
Ksn | 0.04 | Ksn | 0.04 | Ksn | 0.04 | Ksn | 0.04 | Ksn | 0.04 | Ksn | 0.04
Ksp | 0.0012 | Ksp | 0.0012 | Ksp | 0.0024 | Ksp | 0.0012 | Ksp | 0.0012 | Ksp | 0.0012
mu_max | 1 | mu_max | 1 | mu_max | 1 | mu_max | 1 | mu_max | 1 | mu_max | 1
kdp | 0.15 | kdp | 0.15 | kdp | 0.15 | kdp | 0.15 | kdp | 0.15 | kdp | 0.15
krp | 0.2 | krp | 0.2 | krp | 0.2 | krp | 0.2 | krp | 0.2 | krp | 0.2
vsap | 0.15 | vsap | 0.15 | vsap | 0.15 | vsap | 0.15 | vsap | 0.15 | vsap | 0.15
Ap | 100 | Ap | 100 | Ap | 100 | Ap | 100 | Ap | 100 | Ap | 200
NH4 | 100 | NH4 | 100 | NH4 | 100 | NH4 | 100 | NH4 | 100 | NH4 | 100
NO3 | 100 | NO3 | 100 | NO3 | 100 | NO3 | 100 | NO3 | 100 | NO3 | 100
TIP | 100 | TIP | 100 | TIP | 100 | TIP | 200 | TIP | 100 | TIP | 100
TwaterC | 20 | TwaterC | 20 | TwaterC | 20 | TwaterC | 20 | TwaterC | 20 | TwaterC | 10
depth | 1 | depth | 1 | depth | 1 | depth | 5 | depth | 1 | depth | 1
lambda | 1 | lambda | 1 | lambda | 4 | lambda | 1 | lambda | 1 | lambda | 1
fdp | 0.5 | fdp | 0.75 | fdp | 0.5 | fdp | 0.5 | fdp | 0.5 | fdp | 0.5
PAR | 100 | PAR | 100 | PAR | 100 | PAR | 100 | PAR | 50 | PAR | 100
use_NH4 | TRUE | use_NH4 | TRUE | use_NH4 | TRUE | use_NH4 | TRUE | use_NH4 | TRUE | use_NH4 | TRUE
use_NO3 | TRUE | use_NO3 | TRUE | use_NO3 | TRUE | use_NO3 | TRUE | use_NO3 | TRUE | use_NO3 | TRUE
use_TIP | TRUE | use_TIP | TRUE | use_TIP | TRUE | use_TIP | TRUE | use_TIP | TRUE | use_TIP | TRUE
growth_rate_option | 2 | growth_rate_option | 2 | growth_rate_option | 2 | growth_rate_option | 2 | growth_rate_option | 2 | growth_rate_option | 2
light_limiation_option | 2 | light_limiation_option | 2 | light_limiation_option | 2 | light_limiation_option | 2 | light_limiation_option | 2 | light_limiation_option | 2
Total | 48.4313 | Total | 44.2835 | Total | 20.3878 | Total | 20.6062 | Total | 44.2835 | Total | 50.1432
Growth rate/Light |  | Phosphrous/Light |  | Phosphrous/Light |  | Phosphrous/Light |  | Light |  | Light/Overall TwaterC
KL | 10 | KL | 5 | KL | 10 | KL | 10 | KL | 10 | KL | 10
Ksn | 0.04 | Ksn | 0.04 | Ksn | 0.04 | Ksn | 0.04 | Ksn | 0.04 | Ksn | 0.04
Ksp | 0.0012 | Ksp | 0.0012 | Ksp | 0.0012 | Ksp | 0.0012 | Ksp | 0.0012 | Ksp | 0.0012
mu_max | 1 | mu_max | 1 | mu_max | 1 | mu_max | 1 | mu_max | 1 | mu_max | 1
kdp | 0.15 | kdp | 0.15 | kdp | 0.15 | kdp | 0.15 | kdp | 0.15 | kdp | 0.3
krp | 0.2 | krp | 0.2 | krp | 0.4 | krp | 0.2 | krp | 0.2 | krp | 0.2
vsap | 0.15 | vsap | 0.15 | vsap | 0.15 | vsap | 0.15 | vsap | 0.3 | vsap | 0.15
Ap | 100 | Ap | 100 | Ap | 100 | Ap | 100 | Ap | 100 | Ap | 200
NH4 | 100 | NH4 | 100 | NH4 | 100 | NH4 | 100 | NH4 | 100 | NH4 | 100
NO3 | 100 | NO3 | 100 | NO3 | 100 | NO3 | 100 | NO3 | 100 | NO3 | 100
TIP | 100 | TIP | 100 | TIP | 100 | TIP | 100 | TIP | 100 | TIP | 100
TwaterC | 20 | TwaterC | 20 | TwaterC | 20 | TwaterC | 20 | TwaterC | 20 | TwaterC | 20
depth | 1 | depth | 1 | depth | 1 | depth | 0.5 | depth | 1 | depth | 1
lambda | 1 | lambda | 1 | lambda | 0.5 | lambda | 1 | lambda | 1 | lambda | 1
fdp | 0.5 | fdp | 0.5 | fdp | 0.5 | fdp | 0.5 | fdp | 0.5 | fdp | 0.5
PAR | 100 | PAR | 100 | PAR | 100 | PAR | 100 | PAR | 200 | PAR | 100
use_NH4 | TRUE | use_NH4 | TRUE | use_NH4 | TRUE | use_NH4 | TRUE | use_NH4 | TRUE | use_NH4 | TRUE
use_NO3 | TRUE | use_NO3 | TRUE | use_NO3 | TRUE | use_NO3 | TRUE | use_NO3 | TRUE | use_NO3 | TRUE
use_TIP | TRUE | use_TIP | TRUE | use_TIP | TRUE | use_TIP | TRUE | use_TIP | TRUE | use_TIP | TRUE
growth_rate_option | 3 | growth_rate_option | 3 | growth_rate_option | 3 | growth_rate_option | 3 | growth_rate_option | 3 | growth_rate_option | 3
light_limiation_option | 3 | light_limiation_option | 3 | light_limiation_option | 3 | light_limiation_option | 3 | light_limiation_option | 3 | light_limiation_option | 3
Total | -43.1492 | Total | -49.8267 | Total | -68.7626 | Total | -63.7626 | Total | -64.8267 | Total | -116.2985
Growth rate/Light |  | Light |  | Light/Overall lambda |  | Light/Overall depth |  | Light/Overall vsap |  | Light/Overall kdp