## Calculations
Inputs
Variable | Unit | Description | Default Value | BWd | 100 | Ratios |  | FL/FN/FP Calculations |  |  | Temperature Correction |  |  | Algal growth rate options
BWd | unitless | Benthic algae dry weight | 100 | BWc | 40 | rnb | 0.072 | Half-Saturation | FL | 0.78627 | mub_max_tc | 1.047 | 0.4 | Multiplicative Option | Mu | 0.034959
BWc | unitless | Benthic algae carbon | 40 | BWn | 7.2 | rpb | 0.01 | Smith | FL | 0.96498 | krb_tc | 1.06 | 0.2 | Nutrient limiting option | Mp | 0.035003
BWn | unitless | Benthic algae nitrogen | 7.2 | BWp | 1 | rcb | 0.4 | Steeles | FL | 0.25253 | kdb_tc | 1.047 | 0.3
BWp | unitless | Benthic algae phosphorus | 1 | BWa | 3500 | rab | 35
BWa | unitless | Benthic algae Chla | 3500 | KLb | 10 | exp(lamda*depth) | 0.36788 |  | FN | 0.99875
KLb | W/m^2 | Light limiting constant for benthic algae growth | 10 | KsNb | 0.25 |  |  |  | FP | 0.99751
KsNb | mg-N/L | Half-saturation N limiting constant for benthic algae | 0.25 | KsPb | 0.125 |  |  |  | FSb | 0.090909
KsPb | mg-P/L | Half-saturation P limiting constant for benthic algae | 0.125 | Ksb | 10 | Rate Calculations
Ksb | g-D/m^2 | Half-saturation density constant for benthic algae growth | 10 | mub_max | 0.4 | Algal Growth | 3.4959
PNb | unitless | NH4 preference factor for benthic algae growth | 0.5 | krb | 0.2 | Algal Respiration | 20
Fw | unitless | Fraction of benthic algae mortality into water column | 0.9 | kdb | 0.3 | Algal Mortality | 30
Fb | unitless | Fraction of bottom area available for benthic algae | 0.9 | Ab | 100
Fpocb | unitless | Fraction of benthic algae I mortality into POC | 0.9 | NH4 | 100 | Total | -46.5041
mub_max | 1/d | maximum benthic algal growth rate | 0.4 | NO3 | 100
krb | 1/d | Respiration rate | 0.2 | TIP | 100
kdb | 1/d | mortality rate | 0.3 | TwaterC | 20
|  |  |  | depth | 1
Ab | g/m^2 | benthic algae concentration |  | lamda | 1
NH4 | mg-N/L | Ammonium concentration |  | fdp | 0.5
NO3 | mg-N/L | Nitrate |  | PAR | 100
TIP | mg-P/L | total inorganic P |  | use_NH4 | TRUE
TwaterC | C | Water temperature |  | use_NO3 | TRUE
depth | m | Water depth |  | use_TIP | TRUE
lamda | 1/m | ligh attenuation coefficient |  | use_POC | TRUE
fdp | unitless | fraction dissolved P |  | use_DOC | TRUE
PAR | W/m^2 | Surface light intensity |  | use_OrgN | TRUE
use_NH4 | no unit | true/false | TRUE | use_OrgP | TRUE
use_NO3 | no unit | true/false | TRUE | b_growth_rate_option | 1
use_TIP | no unit | true/false | TRUE | b_light_limitation_option | 2
use_POC | no unit | true/false | FALSE | Total | -46.5041
use_DOC | no unit | true/false | FALSE
use_OrgN | no unit | true/false | TRUE
use_OrgP | no unit | true/false | TRUE
b_growth_rate_option | no units | Benthic Algal growth rate with three options: 1. Multiplicative 2. Limiting Nutritent 3. Harmonic Mean Option | 1
b_light_limitation_option | no units | Benthic Algal light limitation 1. Half-saturation formulation 2. Smith's Model 3. Steele's Model | 1

## Scenarios
BWd | 100 | BWd | 100 | BWd | 100 | BWd | 100 | BWd | 100
BWc | 40 | BWc | 40 | BWc | 40 | BWc | 40 | BWc | 40
BWn | 7.2 | BWn | 7.2 | BWn | 7.2 | BWn | 7.2 | BWn | 7.2
BWp | 1 | BWp | 1 | BWp | 1 | BWp | 1 | BWp | 1
BWa | 3500 | BWa | 3500 | BWa | 3500 | BWa | 3500 | BWa | 3500
KLb | 10 | KLb | 10 | KLb | 10 | KLb | 10 | KLb | 10
KsNb | 0.25 | KsNb | 0.25 | KsNb | 0.25 | KsNb | 0.25 | KsNb | 0.25
KsPb | 0.125 | KsPb | 0.125 | KsPb | 0.125 | KsPb | 0.125 | KsPb | 0.125
Ksb | 10 | Ksb | 10 | Ksb | 10 | Ksb | 10 | Ksb | 10
mub_max | 0.4 | mub_max | 0.4 | mub_max | 0.2 | mub_max | 0.4 | mub_max | 0.4
krb | 0.2 | krb | 0.2 | krb | 0.2 | krb | 0.2 | krb | 0.2
kdb | 0.3 | kdb | 0.3 | kdb | 0.3 | kdb | 0.3 | kdb | 0.3
Ab | 100 | Ab | 200 | Ab | 100 | Ab | 100 | Ab | 100
NH4 | 100 | NH4 | 100 | NH4 | 100 | NH4 | 100 | NH4 | 100
NO3 | 100 | NO3 | 100 | NO3 | 100 | NO3 | 100 | NO3 | 100
TIP | 100 | TIP | 100 | TIP | 100 | TIP | 100 | TIP | 100
TwaterC | 20 | TwaterC | 20 | TwaterC | 20 | TwaterC | 20 | TwaterC | 20
depth | 1 | depth | 1 | depth | 1 | depth | 1 | depth | 1
lamda | 1 | lamda | 1 | lamda | 1 | lamda | 1 | lamda | 1
fdp | 0.5 | fdp | 0.5 | fdp | 0.5 | fdp | 0.5 | fdp | 0.5
PAR | 100 | PAR | 100 | PAR | 100 | PAR | 100 | PAR | 100
use_NH4 | TRUE | use_NH4 | TRUE | use_NH4 | TRUE | use_NH4 | TRUE | use_NH4 | TRUE
use_NO3 | TRUE | use_NO3 | TRUE | use_NO3 | TRUE | use_NO3 | TRUE | use_NO3 | TRUE
use_TIP | TRUE | use_TIP | TRUE | use_TIP | TRUE | use_TIP | TRUE | use_TIP | TRUE
use_POC | TRUE | use_POC | TRUE | use_POC | TRUE | use_POC | TRUE | use_POC | TRUE
use_DOC | TRUE | use_DOC | TRUE | use_DOC | TRUE | use_DOC | TRUE | use_DOC | TRUE
use_OrgN | TRUE | use_OrgN | TRUE | use_OrgN | TRUE | use_OrgN | TRUE | use_OrgN | TRUE
use_OrgP | TRUE | use_OrgP | TRUE | use_OrgP | TRUE | use_OrgP | TRUE | use_OrgP | TRUE
b_growth_rate_option | 1 | b_growth_rate_option | 1 | b_growth_rate_option | 1 | b_growth_rate_option | 2 | b_growth_rate_option | 1
b_light_limitation_option | 1 | b_light_limitation_option | 1 | b_light_limitation_option | 1 | b_light_limitation_option | 1 | b_light_limitation_option | 2
Total | -47.1515 | Total | -97.0159 | Total | -48.5758 | Total | -47.148 | Total | -46.5041