## Sed_Flux
| Variable | Unit | Description | Default Value | Range Low | Range High |  | JPOC(3) | depositional flux of POC G1/G2/G3 from overlying water column to bed sediments | g-C/m2/d
Generally Constant | Dd | m2/d | pore-water diffusion coefficient between layer 1 and 2 | 0.0025 |  |  |  | POC2_Diagenesis(3) | sediment disgenesis of POC G1/G2/G3 in sediment layer 2 | g-C/m2/d
| Dp | m2/d | particle mixing diffusion coefficient between layer 1 and 2 | 6e-05 |  |  |  | POC2_Burial(3) | burial of POC G1/G2/G3 in sediment layer 2 | g-C/m2/d
| vnh41 | m/d | nitrification reaction velocity in sediment layer 1 | 0.1313 |  |  |  | JC | total sediment diagenesis flux of POC | g-C/m2/d
| vno31 | m/d | denitrification reaction velocity in sediment layer 1 | 0.1 |  |  |  | JC_dn | carbon (oxygen equivalents) consumbed by denitrification | g-O2/m2/d
| vch41 | m/d | methane oxidation reaction velocity in sediment layer 1 | 0.7
| vh2sd | m/d | dissolved sulfide oxidation reaction velocity in sediment layer 1 | 0.2 |  |  |  | JPON(3) | depositional flux of PON G1/G2/G3 from overlying water column to bed sediments | g-N/m2/d
| vh2sp | m/d | particulate sulfide oxidation reaction velocity in sediment layer 1 | 0.4 |  |  |  | PON2_Diagenesis(3) | sediment disgenesis of PON G1/G2/G3 in sediment layer 2 | g-N/m2/d
| KPONG1 | 1/d | diagenesis rate of PON G1 in sediment layer 2 | 0.035 |  |  |  | PON2_Burial(3) | burial of PON G1/G2/G3 in sediment layer 2 | g-N/m2/d
| KPONG2 | 1/d | diagenesis rate of PON G2 in sediment layer 2 | 0.0018 |  |  |  | JN | total sediment diagenesis flux of PON | g-N/m2/d
| KPOPG1 | 1/d | diagenesis rate of POP G1 in sediment layer 2 | 0.035
| KPOPG2 | 1/d | diagenesis rate of POP G2 in sediment layer 2 | 0.0018 |  |  |  | JPOP(3) | depositional flux of POP G1/G2/G3 from water column to bed sediments | g-P/m2/d
| KPOCG1 | 1/d | diagenesis rate of POC G1 in sediment layer 2 | 0.035 |  |  |  | POP2_Diagenesis(3) | sediment disgenesis of POP G1/G2/G3 in sediment layer 2 | g-P/m2/d
| KPOCG2 | 1/d | diagenesis rate of POC G2 in sediment layer 2 | 0.0018 |  |  |  | POP2_Burial(3) | burial of POP G1/G2/G3 in sediment layer 2 | g-P/m2/d
| vno32 | m/d | denitrification reaction velocity in sediment layer 2 | 0.25 |  |  |  | JP | total sediment diagenesis flux of POP | g-P/m2/d
| KsDp | mg-O2/L | half-saturation constant for oxygen in particle mixing | 4
| POCr | mg-C/L | reference POC G1 concentration for bioturbation | 0.1 |  |  |  | w12 | particle mixing mass transfer coefficient | m/d
| res | unitless | relative error of SOD solution | 0.001 |  |  |  | KL12 | mass transfer velocity between the two sediment layers | m/d
| maxit | unitless | max allowable iteration number for SOD solution | 500 |  |  |  | KL01 | mass transfer velocity between overlying water and the aerobic layer | m/d
| kst | 1/d | decay rate of benthic stress | 0.03 |  |  |  | SOD_Bed | SedFlux sediment oxygen demand | g-O2/m2/d
| So4_fresh | mg-O2/L | SO4 concentration of overlaying water column in freshwater | 2
| focm2 | unitless | ratio of carbon to organic matter in bed sediment | 0.4 |  |  |  | JNH4 | sediment-water flux of ammonia | g-N/m2/d
| d_kpo41 | unitless | factor that increases the aerobic layer phosphate partition coefficient | 20 |  |  |  | TNH41_Burial | burial of TNH41 in sediment layer 1 | g-N/m2/d
| DOcr | mg-O2/L | critical oxygen concentration for incremental phosphate sorption | 2 |  |  |  | NH41_Nitrification | nitrification of TNH41 in sediment layer 1 | g-N/m2/d
| KsOxch | mg-O2/L | half-saturation coefficient for oxygen in oxidation of methane | 0.1 |  |  |  | PNH41_PNH42 | mass transfer between TNH41 and TNH42 in adsorbed form | g-N/m2/d
| KSh2s | mg-O2/L | sulfide oxidation normalization constant | 4 |  |  |  | NH41_NH42 | mass transfer between TNH41 and TNH42 in dissolved form | g-N/m2/d
| KsOxna1 | mg-O2/L | half-saturation oxygen constant for sediment nitrification | 0.37 |  |  |  | TNH42_Burial | burial of TNH42 in sediment layer 2 | g-N/m2/d
| KsNh4 | mg-O2/L | half-saturation ammonia constant for sediment nitrification | 0.728
| Css1 | kg/L | solids concentration in sediment layer 1 | 0.5 |  |  |  | JNO3 | sediment-water flux of nitrate | g-N/m2/d
| FPON1 | unitless | fraction of settled RPON to sediment PON G1 | 0.15 |  |  |  | NO31_Denit | denitrification of NO31 in sediment layer 1 | g-N/m2/d
| FPON2 | unitless | fraction of settled RPON to sediment PON G2 | 0.35 |  |  |  | NO31_NO32 | mass transfer between NO31 and NO32 | g-N/m2/d
| FPOP1 | unitless | fraction of settled RPOP to sediment POP G1 | 0.15 |  |  |  | NO32_Denit | denitrification of NO32 in sediment layer 2 | g-N/m2/d
| FPOP2 | unitless | fraction of settled RPOP to sediment POP G2 | 0.35
| FPOC1 | unitless | fraction of settled RPOC to sediment POC G1 | 0.15 |  |  |  | JCH4 | sediment-water flux of methane | g-O2/m2/d
| FPOC2 | unitless | fraction of settled RPOC to sediment POC G2 | 0.35 |  |  |  | JCH4g | methane loss as bubbles from sediment | g-O2/m2/d
| FAP1 | unitless | fraction of settled algae to G1 | 0.6 |  |  |  | CH4sat | saturated concentration of methane in oxygen equivalents | mg-O2/L
| FAP2 | unitless | fraction of settled algae to G2 | 0.2 |  |  |  | JCc_CH4 | carbon diagenesis flux consumed for methane formation | g-O2/m2/d
| FAB1 | unitless | fraction of benthic algae death to G1 | 0.6 |  |  |  | CH41_Oxidation | methane oxidation in sediment layer 1 | g-O2/m2/d
| FAB2 | unitless | fraction of benthic algae death to G2 | 0.2
| FCBOD1 | unitless | fraction of CBOD sedimentation to G1 | 0.6 |  |  |  | JSO4 | sediment-water flux of sulfate | g-O2/m2/d
| FCBOD2 | unitless | fraction of CBOD sedimentation to G2 | 0.2 |  |  |  | JCc_SO4 | carbon diagenesis flux consumed for sulfate reduction | g-O2/m2/d
| kdnh42 | L/kg | partition coefficient for ammonium in sediment layer 2 | 1 |  |  |  | SO41_SO42 | mass transfer between SO41 and SO42 | g-O2/m2/d
| kdh2s2 | L/kg | partition coefficient for sulfide in sediment layer 2 | 100
| kdpo42 | L/kg | partition coefficient for inorganic P in sediment layer 2 | 20 |  |  |  | JH2S | sediment-water flux of sulfide | g-O2/m2/d
| KsSO4 | L/kg | half-saturation constant for sulfate in sulfate reduction | 1.08 |  |  |  | H2S1_Oxidation | sulfide oxidation in sediment layer 1 | g-O2/m2/d
| Css2 | kg/L | solids concentration in sediment layer 2 | 0.5 |  |  |  | TH2S1_Burial | burial of H2S1 in sediment layer 1 | g-O2/m2/d
| SedFlux_solution_option | unitless | numerical method (1 steady and 2 unsteady) | 1 |  |  |  | H2S1_H2S2 | mass transfer between H2S1 and H2S2 in dissolved form | g-O2/m2/d
| Methane_solution_option | unitless | method for solving methane concentration (1 analytical and 2 numerical) | 1 |  |  |  | PH2S1_PH2S2 | mass transfer between H2S1 and H2S2 in adsorbed form | g-O2/m2/d
| POCdiagenesis_part_option | unitless | method for partitioing carbon diagenesis flux into methane and sulfide (1 half-saturation and 2 sulfate reduction depth) | 1 |  |  |  | TH2S2_Burial | burial of H2S2 in sediment layer 2 | g-O2/m2/d
| BFORmax |  |  | 0
[8 empty] | JDIC | sediment-water flux of dissolved inorganic carbon | g-C/m2/d
[8 empty] | DIC1_CH41_Oxidation | DIC1 produced by CH41 oxidation in sediment layer 1 | g-C/m2/d
Local Variables | roc | g-O2/g-C | oxygen stoichiometric coeff for organic carbon decay |  |  |  |  | DIC1_NO31_Denit | DIC1 produced by NO31 denitrification in sediment layer 1 | g-C/m2/d
| TempBen | C | critical temperature for benthic stress |  |  |  |  | DIC1_DIC2 | mass transfer between DIC1 and DIC2 in dissolved form | g-C/m2/d
| roso4 | g-O2/g-SO4 | oxygen stoichiometric coeff for sulfate SO4 |  |  |  |  | DIC2_POC2_SO42 | DIC2 produced by sulfate reduction in sediment layer 2 | g-C/m2/d
| rondn | g-O2/g-N | oxygen stoichiometric coeff for denitrification |  |  |  |  | DIC2_CH42 | DIC2 produced by mathene formation in sediment layer 2 | g-C/m2/d
| H2S | mg-O2/L | H2S concentration in overlying water column |  |  |  |  | DIC2_NO32_Denit | DIC2 produced by NO32 denitrification in sediment layer 2 | g-C/m2/d
| CH4 | mg-O2/L | methane concentration in overlying water column
| ron | g-O2/g-N | oxygen stoichiometric coeff for nitrification |  |  |  |  | JDIP | sediment-water flux of phosphate | g-P/m2/d
| rcdn | g-C/g-N | carbon stoichiometric coeff for denitrification |  |  |  |  | TIP_TIP2 | settling of PIP of water column into PIP2 in layer 2 | g-P/m2/d
[8 empty] | TIP1_Burial | burial of TIP1 in sediment layer 1 | g-P/m2/d
| POC2 [3] | mg-C/L | Sediment POC |  |  |  | Defined =0 | PIP1_PIP2 | mass transfer between TIP1 and TPO42 in adsorbed form | g-P/m2/d
| PON2[3] | mg-N/L | Sediment PON |  |  |  | Defined =0 | DIP1_DIP2 | mass transfer between TIP1 and TPO42 in dissolved form | g-P/m2/d
| POP2[3] | mg-P/L | Sediment POP |  |  |  | Defined =0 | TIP2_Burial | burial of TIP2 in sediment layer 2 | g-P/m2/d
| ST | day | Sediment benthic stress |  |  |  | Defined =0
| HSO4 | m |  |  |  |  | Defined in calculations
| H2S1 | [5 empty] | Defined in calculations
| H2S2 | [5 empty] | Defined in calculations
| DIP1 | [5 empty] | Defined in calculations
| DIP2 | [5 empty] | Defined in calculations
| TPOC2 | [5 empty] | Defined =0
| TPON2 | [5 empty] | Defined =0
| TPOP2 | [5 empty] | Defined =0
| POM2 | mg/L | POM |  |  |  | Defined in calculations
KPON_tc [3]
KPOP_tc [3]
KPOC_tc [3]
Dd_tc
Dp_tc
vnh41_tc
vno31_tc
vno32_tc
vh2sd_tc
vh2sp_tc
FAP3
FAB3
JPOC[3]
JPON[3]
JPOP[3]
POC_Diagenesis[3]
PON_Diagenesis[3]
POP_Diagenesis[3]
POC2_Burial[3]
PON2_Burial[3]
POP2_Burial[3]
True/False | use_Algae | no unit | true/false
| use_Balgae | no unit | true/false
| use_OrgN | no unit | true/false
| use_NH4 | no unit | true/false
| use_NO3 | no unit | true/false
| use_OrgP | no unit | true/false
| use_TIP | no unit | true/false
| use_POC | no unit | true/false
| use_DIC | no unit | true/false
| use_DOX | no unit | true/false
Global Variables | CBOD[n] | mg-O/L | carbonaceous biochemical oxygen demand
| vsoc | m/d | Settling velocity of POC
| POC | mg-C/L | Particulate organic carbon
| vson | m/d | OrgN settling velocity
| OrgN | mg-N/L | Organic nitrogen
| vsop | m/d | OrgP settling velocity
| OrgP | mg-P/L | Organic phosphorus
| nCBOD | unitless | Number of CBOD groups
| Ap | ug-Chla/L | Algae concentration
| vs | m/d | Sediment settling velocity
| dt | day | time
| TsedC | C | Temperature sediment in celcius
| DOX | mg-O/L | Dissolved oxygen
| NH41* | mg-N/L | NH4 sediment layer 1
| NH42* | mg-N/L | NH4 sediment layer 2
| NO31* | mg-N/L | NO3 sediment layer 1
| NO32* | mg-N/L | NO3 sediment layer 2
| TH2S1 | mg-O/L | TH2S sediment layer 1
| TH2S2 | mg-O/L | TH2S sediment layer 2
| CH41 | mg-O/L | CH4 sediment layer 1
| CH42 | mg-O/L | CH4 sediment layer 2
| DIC1 | mg-C/L | DIC sediment layer 1
| DIC2 | mg-C/L | DIC sediment layer 2
| TIP1 | mg-P/L | TIP sediment layer 1
| TIP2 | mg-P/L | TIP sediment layer 2
| SO42* | mg-O/L | SO4 sediment layer 1
| SO41 | mg-O/L | SO4 sediment layer 2
| Salinity | ? | Water salinity
t
| NH4 | mg-N/L | Ammonium concentration
| NO3 | mg-N/L | Nitrate
| depth | m | depth water
| DIC | mg-C/L | Dissolve inorganic carbon
| fdp | unitless | fraction of dissolved phosphrous
| TIP | mg-P/L | Total inorganic phosphrous
| vb | m/a | burial velocity of POM2 in bed sediment | 0.0025
| h2 | m | active Sediment layer thickness | 0.1
Calculated in Algae | rca | mg-C/ugChla | Algal C: Chla ration | 0.04 | - | -
| vsap | m/d | algal settling velocity | 0.15 | 0 | 13.6
| rna | mg-N/ugChla | Algal N: Chla ration | 0.0072 | - | -
| rpa | mg-P/ugChla | Algal P: Chla ration | 0.001 | - | -
Calcualted in Benthic Algae | Fw | unitless | Fraction of benthic algae mortality into water column | 0.9 | 0 | 1
| rnb | mg-N/ugChla | BAlgal N: Dry ration
| rpb | mg-P/ugChla | BAlgal P: Dry ration
| rcb | mg-C/ugChla | BAlgal C: Dry ration
| AbDeath | g/m^2/d | BAlgal death rate
CBOD | ksbod_tc[3] | 1/d | sedimentation rate

## Algae
| Variable | Unit | Description | Default Value | Range Low | Range High |  |  | Variable | Units | Description
Generally Constant | Awd | mg | Algal Dry | 100 | 65 | 130 | *Not used in module, but some used for Nitrogen Calcs | Output | dApdt | ug-Chla/L/d | Algal biomass concentation change
| Awc | mg | Carbon | 40 | 25 | 60 | *Not used in module
| Awn | mg | Nitrogen | 7.2 | 4 | 20 | *Not used in module | Pathways | rna | mg-N/ugChla | Algal N: Chla ration
| Awp | mg | Phosphorus | 1 | - | - | *Not used in module |  | rdn | mg-D/ugChla | Algal D: Chla ration
| Awa | mg | Algal chlorophyll | 1000 | 400 | 3500 | *Not used in module |  | rca | mg-C/ugChla | Algal C: Chla ration
| KL | W/m^2 | Light limiting constatn for algal growth | 10 | 3.7 | 44 |  |  | rpa | mg-P/ugChla | Algal P: Chla ration
| Ksn | mg-N/L | Half-saturation N limiting constant for algal growth | 0.04 | 0.002 | 4.35 |  |  | ApGrowth | ugpChla/L/d | Algal growth rate
| Ksp | mg-P/L | Half-saturation P limiting constant for algal growth | 0.0012 | 0.001 | 1.52 |  |  | ApDeath | ugpChla/L/d | Algal death rate
| PN | unitless | NH4 preference factor (1=full NH4; 0=full NO3) (not in documentation) | 0.5 | 0 | 1 | *Not used in module |  | ApRespiration | ugpChla/L/d | Algal respiration rate
| Fpocp | unitless | Fraction algal mortality into particulate organic carbon (not in documentation) | 0.9 | 0 | 1 | *Not used in module
| mu_max (T) | 1/d | max algae growth (Tcorrect = 1.047) | 1 | 0.1 | 3
| kdp (T) | 1/d | algae mortality rate (Tcorrect = 1.047) | 0.15 | 0 | 8
| krp (T) | 1/d | algal respiration rate (Tcorrect = 1.047) | 0.2 | 0.02 | 0.8
| vsap | m/d | algal settling velocity | 0.15 | 0 | 13.6
Global Variables | Ap | ug-Chla/L | Algae concentration
| NH4 | mg-N/L | Ammonium concentration
| NO3 | mg-N/L | Nitrate
| TIP | mg-P/L | Total inorganic phosphrous
| TwaterC | C | Temperature C
| depth | m | depth from water surface
Global Parameters | lambda | 1/m | ligh attenuation coefficient
| fdp | unitless | fraction P dissolved |  | 0 | 1
| PAR | W/m^2 | surface light intensity
True/False | use_NH4 | no unit | true/false | TRUE
| use_NO3 | no unit | true/false | TRUE
| use_TIP | no unit | true/false | TRUE
| use_POC | no unit | true/false | FALSE |  |  | *Not used in module
| use_DOC | no unit | true/false | FALSE |  |  | *Not used in module
Module Calculation Options | growth_rate_option | no unit | Algal growth rate with three options: 1. Multiplicative 2. Limiting Nutritent 3. Harmonic Mean Option | 1 | 1 | 3
| light_limiation_option | no unit | Algal light limitation 1. Half-saturation formulation 2. Smith's Model 3. Steele's Model | 1 | 1 | 3
Calculated in module now | rna | mg-N/ugChla | Algal N: Chla ration | 0.0072 | - | - | *Not used in module
| rpa | mg-P/ugChla | Algal P: Chla ration | 0.001 | - | - | *Not used in module
| rca | mg-C/ugChla | Algal C: Chla ration | 0.04 | - | - | *Not used in module
| rda | mg-D/ugChla | Algal D: Chla ration | 0.1 | - | - | *Not used in module
| ApGrowth | ugpChla/L/d | Algal growth rate
| ApDeath | ugpChla/L/d | Algal death rate
| ApRespiration | ugpChla/L/d | Algal respiration rate

## Benthic Algae
| Variable | Unit | Description | Default Value | Range Low | Range High |  |  | Variable | Units | Description
Generally Constant | BWd | unitless | Benthic algae dry weight | 100 | 65 | 130 |  | Output | dAbdt | g/m^2/d | Benthic algal biomass concentation change
| BWc | unitless | Benthic algae carbon | 40 | 25 | 60
| BWn | unitless | Benthic algae nitrogen | 7.2 | 4 | 20
| BWp | unitless | Benthic algae phosphorus | 1 | - | - |  | Pathways | rnb | mg-N/ugChla | BAlgal N: Dry ration
| BWa | unitless | Benthic algae Chla | 3500 | 400 | 3500 |  |  | rpb | mg-P/ugChla | BAlgal P: Dry ration
| KLb | W/m^2 | Light limiting constant for benthic algae growth | 10 | 1.7 | 44 |  |  | AbGrowth | g/m^2/d | BAlgal growth rate
| KsNb | mg-N/L | Half-saturation N limiting constant for benthic algae | 0.25 | 0.001 | 0.766 |  |  | AbDeath | g/m^2/d | BAlgal death rate
| KsPb | mg-P/L | Half-saturation P limiting constant for benthic algae | 0.125 | 0.005 | 0.175 |  |  | AbRespiration | g/m^2/d | BAlgal respiration rate
| Ksb | g-D/m^2 | Half-saturation density constant for benthic algae growth | 10 | 10 | 30 |  |  | Fw | unitless | Fraction of benthic algae mortality into water column
| PNb | unitless | NH4 preference factor for benthic algae growth | 0.5 | 0 | 1 | *Not used in module |  | Fb | unitless | Fraction of bottom area available for benthic algae
| Fw | unitless | Fraction of benthic algae mortality into water column | 0.9 | 0 | 1 | *Not used in module
| Fb | unitless | Fraction of bottom area available for benthic algae | 0.9 | 0 | 1 | *Not used in module
| Fpocb | unitless | Fraction of benthic algae I mortality into POC | 0.9 | 0 | 1 | *Not used in module
| mub_max (T) | 1/d | maximum benthic algal growth rate (Tcorrect = 1.047) | 0.4 | 0.3 | 2.25
| krb (T) | 1/d | Respiration rate (Tcorrect = 1.06) | 0.2 | 0.01 | 0.8
| kdb (T) | 1/d | mortality rate (Tcorrect = 1.047) | 0.3 | 0 | 0.8
Global Variables | Ab | g/m^2 | benthic algae concentration
| NH4 | mg-N/L | Ammonium concentration
| NO3 | mg-N/L | Nitrate
| TIP | mg-P/L | total inorganic P
| TwaterC | C | Water temperature
| depth | m | Water depth
Global Parameters | lamda | 1/m | ligh attenuation coefficient
| fdp | unitless | fraction dissolved P
| PAR | W/m^2 | Surface light intensity
True/False | use_NH4 | no unit | true/false | TRUE
| use_NO3 | no unit | true/false | TRUE
| use_TIP | no unit | true/false | TRUE
| use_POC | no unit | true/false | FALSE
| use_DOC | no unit | true/false | FALSE
| use_OrgN | no unit | true/false | TRUE
| use_OrgP | no unit | true/false | TRUE
Module Calculation Option | b_growth_rate_option | no units | Benthic Algal growth rate with three options: 1. Multiplicative 2. Limiting Nutritent 3. Harmonic Mean Option | 1 | 1 | 3
| b_light_limitation_option | no units | Benthic Algal light limitation 1. Half-saturation formulation 2. Smith's Model 3. Steele's Model | 1 | 1 | 3
Calculated in module now | rnb | mg-N/ugChla | BAlgal N: Dry ration |  | - | -
| rpb | mg-P/ugChla | BAlgal P: Dry ration |  | - | -
| rcb | mg-C/ugChla | BAlgal C: Dry ration |  | - | -
| rab | mg-D/ugChla | BAlgal Chla: Dry ration |  | - | -
| AbGrowth | g/m^2/d | BAlgal growth rate
| AbDeath | g/m^2/d | BAlgal death rate
| AbRespiration | g/m^2/d | BAlgal respiration rate

## Nitrogen
| Variable | Unit | Description | Default Value | Range Low | Range High |  | Variable | Units | Description
Generally Constant | KNR | mg-O2L | Oxygen inhibitation factor for nitrification | - | 0.6 | 0.7 | Outputs | dNO3dt | mg-N/L | NO3 change
| knit (T) | 1/d | Nitrification rate ammonia decay NH4 --> NO3 (Tcorrect = 1.083) | 0.1 | 0.025 | 10 |  | dNH4dt | mg-N/L | NH4 change
| kon (T) | 1/d | Decay rate of OrgN --> NH4 (Tcorrect = 1.074) | 0.1 | 0.001 | 1 |  | dOrgNdt | mg-N/L | OrgN change
| kdnit (T) | 1/d | Denitrification rate (Tcorrect = 1.045) | 0.002 | 0.002 | 2 |  | DIN | mg-N/L | Dissolved Inorganic nitroge
| rnh4 (T) | g-N/m^2*d | Sediment release rate of NH4 (Tcorrect = 1.074) | 0 | - | - |  | TON | mg-N/L | Total organic nitrogen
| vno3 (T) | m/d | Sediment denitfication velocity (Tcorrect = 1.08) | 0 | 0 | 1 |  | TKN | mg-N/L | Total kjeldhl nitrogen
| KsOxdn | mg-O2/L | Half-saturation oxygen inhibition constant for denitrification | 0.1 | - | -
[8 empty] | TN | mg-N/L | Total nitrogen
Global Variables | Ap | ug-Chla/L | Algae concentration
| TwaterC | C | Water temperature
| NH4 | mg-N/L | Ammonium concentration
| NO3 | mg-N/L | Nitrate
| depth | m | Water depth
| DOX | mg-O2/L | Dissolved oxygen
| OrgN | mg-N/L | Concentration Organic Nitrogen
| vson | m/d | Organic N settling velocity | 0.01 | 0 | 2
True/False | use_NH4 | no unit | true/false | TRUE
| use_NO3 | no unit | true/false | TRUE
| use_OrgN | no unit | true/false | TRUE
| use_SedFlux | no unit | true/false | FALSE
| use_DOX | no unit | true/false | TRUE
| use_Algae | no unit | true/false | TRUE
| use_Balgae | no unit | true/false | FALSE
Calculated in Algae | rna | mg-N/ugChla | Algal N: Chla ration |  | - | -
| ApGrowth | ug-Chla/L/d | Algal growth rate
| ApDeath | ug-Chla/L/d | Algal death rate
| ApRespiration | ug-Chla/L/d | Algal respiration rate
| PN | unitless | NH4 preference factor (1=full NH4; 0=full NO3) (not in documentation) | 0.5 | 0 | 1
Calcualted in Benthic Algae | rnb | mg-N/mg-D | Benthic Algal N : Benthic Algal Dry Weight
| AbGrowth | g/m^2/d | Benthic algal growth rate
| AbDeath | g/m^2/d | Benthic algal death rate
| AbRespiration | g/m^2/d | Benthic algal resipration
| PNb | unitless | NH4 preference factor for benthic algae growth | 0.5 | 0 | 1
| Fw | unitless | Fraction of benthic algae mortality into water column | 0.9 | 0 | 1
| Fb | unitless | Fraction of bottom area available for benthic algae | 0.9 | 0 | 1
From Sed Flux | JNH4 | g-N/m^2*d | Sediment water flux of ammonia
| JNO3 | g-N/m^2*d | Sediment water flux of NO3

## CBOD
| Variable | Unit | Description | Default Value | Range Low | Range High
Generally Constant | kbod (T) | 1/d | CBOD oxidation rate (Tcorrect = 1.047) | 0.12 | 0.02 | 3.4
| ksbod (T) | 1/d | CBOD sedimentation rate (Tcorrect = 1.024) | 0 | -0.36 | 0.36
| KsOxbod | mg-O2/L | Half-Saturation oxygen attenuation for CBOD oxidation | 0.5 | - | -
Global Variables | TwaterC | C | water temperature
| DOX | mg-O2/L | Dissolved oxygen
| CBOD | mg-O2/L | Carbonaceous Biological Oxygen Demand
True/False | use_DOX | no unit | true/false

## Carbon
| Variable | Unit | Description | Default Value | Range Low | Range High
Generally Constant
Global Variables | vsoc | m/d | settling velcoity of POC
| SOD_tc | mg-O2/M2*d | SOD
| ka_tc | 1/d | oxygen re-aeration rate
| focm | unitless | ration of carbon organic matter
| Solid | ? | ?
| depth | m | water depth
| TwaterC | C | water temperature
| DOC | mg-C/L | dissolved organic carbon
| TOC | mg-C/L | total organic carbon concentration
| TSS | mg/L | total suspended solids concentration
| Ap | ug-Chla/L | Algae concentration
| CBOD | mg-O/L | carbonaceous biochemical oxygen demand
| CBOD5 | ? | ?
| POM | mg/L | Particulate organic matter
| POC | mg-C/L | Particulate organic carbon
| DIC | mg-C/L | Dissolved inorganic carbon
| DOX | mg-O2/L | Dissolved oxygen
True/False | use_Algae | no unit | true/false
| use_Balgae | no unit | true/false
| use_POC | no unit | true/false
| use_DOC | no unit | true/false
| use_DIC | no unit | true/false
| use_DOX | no unit | true/false
| use_SedFlux | no unit | true/false
Algae | ApGrowth | ugpChla/L/d | Algal growth rate
| ApDeath | ugpChla/L/d | Algal death rate
| ApRespiration | ugpChla/L/d | Algal respiration rate
| Fpocp | unitless | Fraction algal mortality into particulate organic carbon (not in documentation) | 0.9 | 0 | 1
| rca | mg-C/ugChla | Algal C: Chla ration
| rda | mg-D/ugChla | Algal D: Chla ration
Benthic Algae | Fw | unitless | Fraction of benthic algae mortality into water column | 0.9 | 0 | 1
| Fb | unitless | Fraction of bottom area available for benthic algae | 0.9 | 0 | 1
| Fpocb | unitless | Fraction of benthic algae I mortality into POC | 0.9 | 0 | 1
| AbGrowth | g/m^2/d | BAlgal growth rate
| AbRespiration | g/m^2/d | BAlgal respiration rate
rcb
CBOD | CBOD_Oxidation | mg-O2/L*d | CBOD oxidation into DIC
| kbod | 1/d | CBOD oxidation rate (Tcorrect = 1.047) | 0.12 | 0.02 | 3.4
SedFlux | JDIC | g-C/m2/d | sediment-water flux of dissolved inorganic carbon

## DOX
| Variable | Unit | Description | Default Value | Range Low | Range High
Generally Constant
Global Variables | depth | m | Water depth
| TwaterC | C | Water temperature
| Salinity | ? | Water salinity
| Pressure_atm | atm | Air pressure
| DOX | mg-O2/L | Dissolved oxygen
True/False | use_Algae | no unit | true/false
| use_Balgae | no unit | true/false
| use_NH4 | no unit | true/false
| use_NO3 | no unit | true/false
| use_DOC | no unit | true/false
| use_SedFlux | no unit | true/false
Algae | ApGrowth | ugpChla/L/d | Algal growth rate
| ApRespiration | ugpChla/L/d | Algal respiration rate
| rca | mg-C/ugChla | Algal C: Chla ration
Benthic Algae | Fb | unitless | Fraction of bottom area available for benthic algae | 0.9 | 0 | 1
| AbGrowth | g/m^2/d | BAlgal growth rate
| AbRespiration | g/m^2/d | BAlgal respiration rate
| rcb | mg-C/ugChla | BAlgal C: Dry ration
Nitrogen | NH4_Nitrification | mg-N/L*d | NH4 --> NO3 Nitrification
| ApUpTakeFr_NH4 | unitless | Fraction of acutal floating algal uptake that is from ammonia pool
| AbUptakeFr_NH4 | unitless | Fraction of actual benthic algal uptake that is from ammonia pool
Carbon | DOC_DIC_Oxidation | mg-C/L*d | DOC oxidation
CBOD | CBOD_Oxidation | mg-O2/L*d | CBOD oxidation into DIC
SedFlux | SOD_Bed | g-O2/M2/d | SedFlux sedimetn oxygen demand

## Phosphorous
| Variable | Unit | Description | Default Value | Range Low | Range High |  | Variable | Units | Description
Generally Constant | kop (T) | 1/d | Decay rate of organic P to DIP (Tcorrect = 1.047) | 0.1 | 0.001 | 1 | Outputs | dOrgPdt | mg-P/L/day | OrgP change
| rpo4 (T) | g-P/m2*d | Benthic sediment release rate of DIP (Tcorrect=1.074) | 0 | 0.001 | 0.15 |  | dTIPdt | mg-P/L/day | TIP change
[8 empty] | TOP | mg-P/L | Total organic phosphrous
True/False | use_OrgP | no unit | true/false | TRUE |  |  |  | TP | mg-P/L | Total phosphrous
| use_TIP | no unit | true/false | TRUE
| use_SedFlux | no unit | true/false | TRUE
| use_algae | no unit | true/false | TRUE
| use_Balgae | no unit | true/false | TRUE
Global Variables | vsop | m/d | OrgP settling velocity
| TIP | mg-P/L | Total inorganic phosphorus
| OrgP | mg-P/L | Organic phosphorus
| depth | m | water depth
| TwaterC | C | water temperature
| vs | m/d | Sediment settling velocity
| fdp | unitless | fraction P dissolved |  | 0 | 1
| Ap | ug-Chla/L | Algae concentration
Calculated in Algae | rpa | mg-P/ugChla | Algal P: Chla ration
| ApDeath | ug-Chla/L/d | Algal death rate
| ApRespiration | ug-Chla/L/d | Algal respiration rate
| ApGrowth | ug-Chla/L/d | Algal growth rate
Calcualted in Benthic Algae | rpb | mg-P/mg-D | Benthic Algal P : Benthic Algal Dry Weight
| Fw | unitless | Fraction of benthic algae mortality into water column | 0.9 | 0 | 1
| Fb | unitless | Fraction of bottom area available for benthic algae | 0.9 | 0 | 1
| AbGrowth | g/m^2/d | Benthic algal growth rate
| AbDeath | g/m^2/d | Benthic algal death rate
| AbRespiration | g/m^2/d | Benthic algal resipration
From Sed Flux | JDIP | g-P/m^2*d | sediment-water flux of phosphate

## Alkalinity
| Variable | Unit | Description | Default Value | Range Low | Range High
Generally Constant
Global Variables | depth | m | Water depth
| TwaterC | C | Water temperature
| Alk | mg-CaCO3/L | Alkalinity
| pH | unitless | pH
| DIC | mg-C/L | Dissolved inorganic carbon
True/False | use_Algae | no unit | true/false
| use_Balgae | no unit | true/false
| use_NH4 | no unit | true/false
| use_NO3 | no unit | true/false
Algae | ApGrowth | ugpChla/L/d | Algal growth rate
| ApRespiration | ugpChla/L/d | Algal respiration rate
| rca | mg-C/ugChla | Algal C: Chla ration
Benthic Algae | Fb | unitless | Fraction of bottom area available for benthic algae | 0.9 | 0 | 1
| AbGrowth | g/m^2/d | BAlgal growth rate
| AbRespiration | g/m^2/d | BAlgal respiration rate
| rcb | mg-C/ugChla | BAlgal C: Dry ration
Nitrogen | NH4_Nitrification | mg-N/L*d | NH4 --> NO3 Nitrification
| NO3_Denit | mg_N/L*d | NO3 --> loss
| ApUpTakeFr_NH4 | unitless | Fraction of acutal floating algal uptake that is from ammonia pool
| AbUptakeFr_NH4 | unitless | Fraction of actual benthic algal uptake that is from ammonia pool

## N2
| Variable | Unit | Description | Default Value | Range Low | Range High
Generally Constant
Global Variables | ka_Tc | 1/d | Oxygen re-aeration rate
| depth | m | water depth
| TwaterC | C | Water temperature
| pressure_atm | atm | Air pressure
| N2 | mg-N/L | Nitrogen concentration air
| DOX | mg-O2/L | dissolved oxygen
| TDG | % | Total dissolved gases
True/False | use_N2 | no unit | true/false
| use_DOX | no unit | true/false
DOX | O2Sat | mg-O2/L | O2 at saturation f(Twater and atm pressure)

## Pathogen
| Variable | Unit | Description | Default Value | Range Low | Range High
Generally Constant
Global Variables | q_solar | ? | Solar Radiation
| depth | m | water depth
| TwaterC | C | Water temperature
| PX | cfu/100mL | ?
| lambda | 1/m | ligh attenuation coefficient

## POM
| Variable | Unit | Description | Default Value | Range Low | Range High
Generally Constant
True/False | use_POM2 | no unit | true/false
| use_Algae | no unit | true/false
| use_Balgae | no unit | true/false
Global Variables | vsoc | m/d | settling velcoity of POC
| focm | unitless | ratio of carbon to organic matter
| h2 | m | active sediment layer thickness
| vb | m/a | burial velocity of POM2 in bed sediment
| dt | ? | time
| depth | m | water depth
| TwaterC | c | water temperature
| TsedC | c | sediment water temperature
| POM2 | mg/L | Particulate organic matter
| Ap | ug-Chla/L | Algae concentration
| POC | mg-C/L | Particulate organic carbon
Calculated in Algae | rda | mg-D/ugChla | Algal D: Chla ration
| ApDeath | ug-Chla/L/d | Algal death rate
| vsap | m/d | algal settling velocity | 0.15 | 0 | 13.6
Calculated in Benthic Algae | Fw | unitless | Fraction of benthic algae mortality into water column | 0.9 | 0 | 1
| Fb | unitless | Fraction of bottom area available for benthic algae | 0.9 | 0 | 1
| AbDeath | g/m^2/d | Benthic algal death rate