## Calculations
Variable | Unit | Description | Default Value
KNR | mg-O2L | Oxygen inhibitation factor for nitrification | - | [5 empty] | Organic Nitrogen
knit | 1/d | Nitrification rate ammonia decay NH4 --> NO3 | 0.1 | Variable | Default Value | Temperature Correction |  |  | 1 | Algal mortality | 10
kon | 1/d | Decay rate of OrgN --> NH4 | 0.1 | KNR | 0.6 | knit_tc | 1.083 | 0.1 | 2 | Organic N decay | 10
kdnit | 1/d | Denitrification rate | 0.002 | knit | 0.1 | rnh4_tc | 1.074 | 0 | 3 | Organic N Settling | 1
rnh4 | g-N/m^2*d | Sediment release rate of NH4 | 0 | kon | 0.1 | vno3_tc | 1.08 | 0 | 4 | Benthic algae mortality | 4.05
KsOxdn | mg-O2/L | Half-saturation oxygen inhibition constant for denitrification | 0.1 | kdnit | 0.002 | kon_tc | 1.074 | 0.1 |  | Total | 3.05
vno3 | m/d | Sedimetn denitrifiation velocity | 0 | rnh4 | 0 | kdnit_tc | 1.045 | 0.002
|  |  |  | KsOxdn | 0.1 |  |  |  | Ammonium
Ap | ug-Chla/L | Algae concentration |  | vno3 | 0 | IF use_NH4 and use_NO3 = TRUE |  |  | 1 | Organic N decay | 10
TwaterC | C | Water temperature |  | Ap | 100 | ApUptakeFr_NH4 | 0.5 |  | 2 | NH4 Nitrification | 10
NH4 | mg-N/L | Ammonium concentration |  | TwaterC | 20 | AbUptakeFr_NH4 | 0.5 |  | 3 | Algal Respiration | 15
NO3 | mg-N/L | Nitrate |  | NH4 | 100 |  |  |  | 4 | Algal uptake | 2.5
depth | m | Water depth |  | NO3 | 100 |  |  |  | 5 | Benthic algae Respiration | 2.5
DOX | mg-O2/L | Dissolved oxygen |  | depth | 1 |  |  |  | 6 | Benthic algae uptake | 3.375
OrgN | mg-N/L | Concentration Organic Nitrogen |  | DOX | 100 |  |  |  | 7 | Sediment release | 4
vson | m/d | Organic N settling velocity | 0.01 | OrgN | 100 |  |  |  |  | Total | 15.625
|  |  |  | vson | 0.01
use_NH4 | no unit | true/false | TRUE | use_NH4 | TRUE |  |  |  | Nitrate
use_NO3 | no unit | true/false | TRUE | use_NO3 | TRUE |  |  |  | 1 | NH4 nitrification | 10
use_OrgN | no unit | true/false | TRUE | use_OrgN | TRUE |  |  |  | 2 | NO3 denitrifiation | 0.0001998
use_SedFlux | no unit | true/false | FALSE | use_SedFlux | TRUE |  |  |  | 3 | Algal uptake | 2.5
use_DOX | no unit | true/false | TRUE | use_DOX | TRUE |  |  |  | 4 | Benthic algae uptake from NO3 | 3.375
use_Algae | no unit | true/false | TRUE | use_Algae | TRUE |  |  |  | 5 | Sediment denitrification | 4
use_Balgae | no unit | true/false | FALSE | use_Balgae | TRUE |  |  |  |  | Total | 0.1248
|  |  |  | rna | 0.5
rna | mg-N/ugChla | Algal N: Chla ration |  | ApGrowth | 10 |  |  |  | Derived Variables
ApGrowth | ug-Chla/L/d | Algal growth rate |  | ApDeath | 20 |  |  |  | dNH4dt | 15.625
ApDeath | ug-Chla/L/d | Algal death rate |  | ApRespiration | 30 |  |  |  | dNO3dt | 0.1248
ApRespiration | ug-Chla/L/d | Algal respiration rate |  | PN | 0.5 |  |  |  | dOrgNdt | 3.05
PN | unitless | NH4 preference factor (1=full NH4; 0=full NO3) (not in documentation) | 0.5 | rnb | 0.25 |  |  |  | DIN | 200
|  |  |  | AbGrowth | 30 |  |  |  | TON | 150
rnb | mg-N/mg-D | Benthic Algal N : Benthic Algal Dry Weight |  | AbDeath | 20 |  |  |  | TKN | 250
AbGrowth | g/m^2/d | Benthic algal growth rate |  | AbRespiration | 10 |  |  |  | TN | 350
AbDeath | g/m^2/d | Benthic algal death rate |  | PNb | 0.5
AbRespiration | g/m^2/d | Benthic algal resipration |  | Fw | 0.9
PNb | unitless | NH4 preference factor for benthic algae growth | 0.5 | Fb | 0.9 |  |  |  | *Note does not use logic true/false for decisions
Fw | unitless | Fraction of benthic algae mortality into water column | 0.9 | JNH4 | 4
Fb | unitless | Fraction of bottom area available for benthic algae | 0.9 | JNO3 | 4
JNH4 | g-N/m^2*d | Sediment water flux of ammonia
JNO3 | g-N/m^2*d | Sediment water flux of NO3

## Scenarios
Variables
1. OrgN |  | 2. Ammonia |  | 3. Nitrite |  | 4. Overall | Variable | Default Value | Variable | Default Value | Variable | Default Value | Variable | Default Value | Variable | Default Value | Variable | Default Value | Variable | Default Value | Variable | Default Value | Variable | Default Value | Variable | Default Value | Variable | Default Value | Variable | Default Value | Variable | Default Value | Variable | Default Value | Variable | Default Value | Variable | Default Value | Variable | Default Value | Variable | Default Value | Variable | Default Value | Variable | Default Value
OrgN | use_OrgN | KNR | use_NH4 | DOX | use_NO3 | TwaterC | KNR | 0.6 | KNR | 0.6 | KNR | 0.6 | KNR | 0.6 | KNR | 0.6 | KNR | 0.6 | KNR | 0.6 | KNR | 0.3 | KNR | 0.6 | KNR | 0.6 | KNR | 0.6 | KNR | 0.6 | KNR | 0.6 | KNR | 0.6 | KNR | 0.6 | KNR | 0.6 | KNR | 0.6 | KNR | 0.6 | KNR | 0.6 | KNR | 0.6
vson | use_Algae | DOX | use_DOX | KsOxdn | use_DOX | NH4 | knit | 0.1 | knit | 0.1 | knit | 0.2 | knit | 0.1 | knit | 0.1 | knit | 0.1 | knit | 0.1 | knit | 0.1 | knit | 0.1 | knit | 0.1 | knit | 0.1 | knit | 0.1 | knit | 0.1 | knit | 0.1 | knit | 0.1 | knit | 0.1 | knit | 0.1 | knit | 0.1 | knit | 0.1 | knit | 0.1
depth | use_Balgae | NH4 | use_SedFlux | NO3 | use_SedFlux | NO3 | kon | 0.1 | kon | 0.1 | kon | 0.2 | kon | 0.1 | kon | 0.1 | kon | 0.1 | kon | 0.1 | kon | 0.1 | kon | 0.1 | kon | 0.1 | kon | 0.1 | kon | 0.1 | kon | 0.1 | kon | 0.1 | kon | 0.1 | kon | 0.1 | kon | 0.1 | kon | 0.1 | kon | 0.1 | kon | 0.1
rna |  | JNH4 | use_Algae | JNO3 | use_Algae | PN | kdnit | 0.002 | kdnit | 0.002 | kdnit | 0.004 | kdnit | 0.002 | kdnit | 0.002 | kdnit | 0.002 | kdnit | 0.002 | kdnit | 0.002 | kdnit | 0.002 | kdnit | 0.002 | kdnit | 0.002 | kdnit | 0.002 | kdnit | 0.002 | kdnit | 0.002 | kdnit | 0.002 | kdnit | 0.002 | kdnit | 0.002 | kdnit | 0.002 | kdnit | 0.002 | kdnit | 0.002
ApDeath |  | depth | use_Balgae | depth | use_Balgae | PNb | rnh4 | 0 | rnh4 | 0 | rnh4 | 0 | rnh4 | 0 | rnh4 | 0 | rnh4 | 0 | rnh4 | 0 | rnh4 | 0 | rnh4 | 0 | rnh4 | 1 | rnh4 | 0 | rnh4 | 0 | rnh4 | 0 | rnh4 | 0 | rnh4 | 0 | rnh4 | 0 | rnh4 | 0 | rnh4 | 0 | rnh4 | 0 | rnh4 | 0
rnb |  | rna |  | vno3 | use_NH4 |  | KsOxdn | 0.1 | KsOxdn | 0.1 | KsOxdn | 0.1 | KsOxdn | 0.1 | KsOxdn | 0.1 | KsOxdn | 0.1 | KsOxdn | 0.1 | KsOxdn | 0.1 | KsOxdn | 0.1 | KsOxdn | 0.2 | KsOxdn | 0.1 | KsOxdn | 0.1 | KsOxdn | 0.1 | KsOxdn | 0.1 | KsOxdn | 0.1 | KsOxdn | 0.1 | KsOxdn | 0.1 | KsOxdn | 0.1 | KsOxdn | 0.1 | KsOxdn | 0.1
Fw |  | ApRespiration |  | rna |  |  | vno3 | 0 | vno3 | 0 | vno3 | 0 | vno3 | 0 | vno3 | 0 | vno3 | 0 | vno3 | 0 | vno3 | 1 | vno3 | 0 | vno3 | 0 | vno3 | 0 | vno3 | 0 | vno3 | 0 | vno3 | 0 | vno3 | 0 | vno3 | 0 | vno3 | 0 | vno3 | 0 | vno3 | 0 | vno3 | 0
Fb |  | ApGrowth |  | ApGrowth |  |  | Ap | 100 | Ap | 100 | Ap | 100 | Ap | 100 | Ap | 100 | Ap | 100 | Ap | 100 | Ap | 100 | Ap | 100 | Ap | 100 | Ap | 100 | Ap | 100 | Ap | 200 | Ap | 100 | Ap | 100 | Ap | 100 | Ap | 100 | Ap | 100 | Ap | 100 | Ap | 100
AbDeath |  | rnb |  | rnb |  |  | TwaterC | 20 | TwaterC | 20 | TwaterC | 20 | TwaterC | 20 | TwaterC | 20 | TwaterC | 20 | TwaterC | 20 | TwaterC | 20 | TwaterC | 20 | TwaterC | 20 | TwaterC | 20 | TwaterC | 20 | TwaterC | 20 | TwaterC | 20 | TwaterC | 20 | TwaterC | 10 | TwaterC | 20 | TwaterC | 20 | TwaterC | 20 | TwaterC | 20
kon |  | Fb |  | Fb |  |  | NH4 | 100 | NH4 | 100 | NH4 | 100 | NH4 | 100 | NH4 | 100 | NH4 | 100 | NH4 | 100 | NH4 | 100 | NH4 | 100 | NH4 | 100 | NH4 | 100 | NH4 | 100 | NH4 | 100 | NH4 | 200 | NH4 | 100 | NH4 | 100 | NH4 | 100 | NH4 | 100 | NH4 | 100 | NH4 | 100
|  | AbRespiration |  | AbGrowth |  |  | NO3 | 100 | NO3 | 100 | NO3 | 100 | NO3 | 100 | NO3 | 100 | NO3 | 100 | NO3 | 100 | NO3 | 100 | NO3 | 100 | NO3 | 100 | NO3 | 100 | NO3 | 100 | NO3 | 100 | NO3 | 100 | NO3 | 200 | NO3 | 100 | NO3 | 100 | NO3 | 100 | NO3 | 100 | NO3 | 100
|  | AbGrowth |  | kdnit |  |  | depth | 1 | depth | 1 | depth | 1 | depth | 1 | depth | 5 | depth | 1 | depth | 1 | depth | 1 | depth | 1 | depth | 1 | depth | 1 | depth | 1 | depth | 1 | depth | 1 | depth | 1 | depth | 1 | depth | 1 | depth | 1 | depth | 1 | depth | 1
|  | knit |  |  |  |  | DOX | 100 | DOX | 200 | DOX | 100 | DOX | 100 | DOX | 100 | DOX | 100 | DOX | 100 | DOX | 100 | DOX | 100 | DOX | 100 | DOX | 100 | DOX | 100 | DOX | 100 | DOX | 100 | DOX | 100 | DOX | 100 | DOX | 100 | DOX | 100 | DOX | 100 | DOX | 100
[7 empty] | OrgN | 100 | OrgN | 200 | OrgN | 100 | OrgN | 100 | OrgN | 100 | OrgN | 100 | OrgN | 100 | OrgN | 100 | OrgN | 100 | OrgN | 100 | OrgN | 100 | OrgN | 100 | OrgN | 100 | OrgN | 100 | OrgN | 100 | OrgN | 100 | OrgN | 100 | OrgN | 100 | OrgN | 100 | OrgN | 100
[7 empty] | vson | 0.01 | vson | 0.01 | vson | 0.01 | vson | 0.01 | vson | 0.01 | vson | 0.01 | vson | 0.01 | vson | 0.02 | vson | 0.01 | vson | 0.01 | vson | 0.01 | vson | 0.01 | vson | 0.01 | vson | 0.01 | vson | 0.01 | vson | 0.01 | vson | 0.01 | vson | 0.01 | vson | 0.01 | vson | 0.01
[7 empty] | use_NH4 | TRUE | use_NH4 | TRUE | use_NH4 | TRUE | use_NH4 | TRUE | use_NH4 | TRUE | use_NH4 | TRUE | use_NH4 | TRUE | use_NH4 | TRUE | use_NH4 | TRUE | use_NH4 | TRUE | use_NH4 | TRUE | use_NH4 | TRUE | use_NH4 | TRUE | use_NH4 | TRUE | use_NH4 | TRUE | use_NH4 | TRUE | use_NH4 | TRUE | use_NH4 | TRUE | use_NH4 | TRUE | use_NH4 | TRUE
[7 empty] | use_NO3 | TRUE | use_NO3 | TRUE | use_NO3 | TRUE | use_NO3 | TRUE | use_NO3 | TRUE | use_NO3 | TRUE | use_NO3 | TRUE | use_NO3 | TRUE | use_NO3 | TRUE | use_NO3 | TRUE | use_NO3 | TRUE | use_NO3 | TRUE | use_NO3 | TRUE | use_NO3 | TRUE | use_NO3 | TRUE | use_NO3 | TRUE | use_NO3 | TRUE | use_NO3 | TRUE | use_NO3 | TRUE | use_NO3 | TRUE
[7 empty] | use_OrgN | TRUE | use_OrgN | TRUE | use_OrgN | TRUE | use_OrgN | TRUE | use_OrgN | TRUE | use_OrgN | TRUE | use_OrgN | TRUE | use_OrgN | TRUE | use_OrgN | TRUE | use_OrgN | TRUE | use_OrgN | TRUE | use_OrgN | TRUE | use_OrgN | TRUE | use_OrgN | TRUE | use_OrgN | TRUE | use_OrgN | TRUE | use_OrgN | TRUE | use_OrgN | TRUE | use_OrgN | TRUE | use_OrgN | TRUE
[7 empty] | use_SedFlux | FALSE | use_SedFlux | FALSE | use_SedFlux | FALSE | use_SedFlux | FALSE | use_SedFlux | FALSE | use_SedFlux | FALSE | use_SedFlux | FALSE | use_SedFlux | FALSE | use_SedFlux | FALSE | use_SedFlux | FALSE | use_SedFlux | FALSE | use_SedFlux | FALSE | use_SedFlux | FALSE | use_SedFlux | FALSE | use_SedFlux | FALSE | use_SedFlux | FALSE | use_SedFlux | FALSE | use_SedFlux | FALSE | use_SedFlux | TRUE | use_SedFlux | TRUE
[7 empty] | use_DOX | TRUE | use_DOX | TRUE | use_DOX | TRUE | use_DOX | TRUE | use_DOX | TRUE | use_DOX | TRUE | use_DOX | TRUE | use_DOX | TRUE | use_DOX | TRUE | use_DOX | TRUE | use_DOX | TRUE | use_DOX | TRUE | use_DOX | TRUE | use_DOX | TRUE | use_DOX | TRUE | use_DOX | TRUE | use_DOX | TRUE | use_DOX | TRUE | use_DOX | TRUE | use_DOX | TRUE
[7 empty] | use_Algae | TRUE | use_Algae | TRUE | use_Algae | TRUE | use_Algae | TRUE | use_Algae | TRUE | use_Algae | TRUE | use_Algae | TRUE | use_Algae | TRUE | use_Algae | TRUE | use_Algae | TRUE | use_Algae | TRUE | use_Algae | TRUE | use_Algae | TRUE | use_Algae | TRUE | use_Algae | TRUE | use_Algae | TRUE | use_Algae | TRUE | use_Algae | TRUE | use_Algae | TRUE | use_Algae | TRUE
[7 empty] | use_Balgae | TRUE | use_Balgae | TRUE | use_Balgae | TRUE | use_Balgae | TRUE | use_Balgae | TRUE | use_Balgae | TRUE | use_Balgae | TRUE | use_Balgae | TRUE | use_Balgae | TRUE | use_Balgae | TRUE | use_Balgae | TRUE | use_Balgae | TRUE | use_Balgae | TRUE | use_Balgae | TRUE | use_Balgae | TRUE | use_Balgae | TRUE | use_Balgae | TRUE | use_Balgae | TRUE | use_Balgae | TRUE | use_Balgae | TRUE
[7 empty] | rna | 0.5 | rna | 0.5 | rna | 0.5 | rna | 0.5 | rna | 0.5 | rna | 0.25 | rna | 0.5 | rna | 0.5 | rna | 0.5 | rna | 0.5 | rna | 0.5 | rna | 0.5 | rna | 0.5 | rna | 0.5 | rna | 0.5 | rna | 0.5 | rna | 0.5 | rna | 0.5 | rna | 0.5 | rna | 0.5
[7 empty] | ApGrowth | 10 | ApGrowth | 10 | ApGrowth | 10 | ApGrowth | 30 | ApGrowth | 10 | ApGrowth | 10 | ApGrowth | 10 | ApGrowth | 10 | ApGrowth | 10 | ApGrowth | 10 | ApGrowth | 10 | ApGrowth | 10 | ApGrowth | 10 | ApGrowth | 10 | ApGrowth | 10 | ApGrowth | 10 | ApGrowth | 10 | ApGrowth | 10 | ApGrowth | 10 | ApGrowth | 10
[7 empty] | ApDeath | 20 | ApDeath | 20 | ApDeath | 20 | ApDeath | 30 | ApDeath | 20 | ApDeath | 20 | ApDeath | 20 | ApDeath | 20 | ApDeath | 20 | ApDeath | 20 | ApDeath | 20 | ApDeath | 20 | ApDeath | 20 | ApDeath | 20 | ApDeath | 20 | ApDeath | 20 | ApDeath | 20 | ApDeath | 20 | ApDeath | 20 | ApDeath | 20
[7 empty] | ApRespiration | 30 | ApRespiration | 30 | ApRespiration | 30 | ApRespiration | 30 | ApRespiration | 30 | ApRespiration | 30 | ApRespiration | 30 | ApRespiration | 30 | ApRespiration | 30 | ApRespiration | 30 | ApRespiration | 30 | ApRespiration | 15 | ApRespiration | 30 | ApRespiration | 30 | ApRespiration | 30 | ApRespiration | 30 | ApRespiration | 30 | ApRespiration | 30 | ApRespiration | 30 | ApRespiration | 30
[7 empty] | PN | 0.5 | PN | 0.5 | PN | 0.5 | PN | 0.5 | PN | 0.5 | PN | 0.5 | PN | 0.5 | PN | 0.5 | PN | 0.5 | PN | 0.5 | PN | 0.5 | PN | 0.5 | PN | 0.5 | PN | 0.5 | PN | 0.5 | PN | 0.5 | PN | 0.75 | PN | 0.5 | PN | 0.5 | PN | 0.5
[7 empty] | rnb | 0.25 | rnb | 0.25 | rnb | 0.25 | rnb | 0.25 | rnb | 0.25 | rnb | 0.25 | rnb | 0.5 | rnb | 0.25 | rnb | 0.25 | rnb | 0.25 | rnb | 0.25 | rnb | 0.25 | rnb | 0.25 | rnb | 0.25 | rnb | 0.25 | rnb | 0.25 | rnb | 0.25 | rnb | 0.25 | rnb | 0.25 | rnb | 0.25
[7 empty] | AbGrowth | 30 | AbGrowth | 30 | AbGrowth | 30 | AbGrowth | 30 | AbGrowth | 30 | AbGrowth | 30 | AbGrowth | 30 | AbGrowth | 30 | AbGrowth | 30 | AbGrowth | 30 | AbGrowth | 10 | AbGrowth | 30 | AbGrowth | 30 | AbGrowth | 30 | AbGrowth | 30 | AbGrowth | 30 | AbGrowth | 30 | AbGrowth | 30 | AbGrowth | 30 | AbGrowth | 30
[7 empty] | AbDeath | 20 | AbDeath | 20 | AbDeath | 20 | AbDeath | 20 | AbDeath | 20 | AbDeath | 20 | AbDeath | 20 | AbDeath | 20 | AbDeath | 20 | AbDeath | 20 | AbDeath | 30 | AbDeath | 20 | AbDeath | 20 | AbDeath | 20 | AbDeath | 20 | AbDeath | 20 | AbDeath | 20 | AbDeath | 20 | AbDeath | 20 | AbDeath | 20
[7 empty] | AbRespiration | 10 | AbRespiration | 10 | AbRespiration | 10 | AbRespiration | 10 | AbRespiration | 10 | AbRespiration | 10 | AbRespiration | 10 | AbRespiration | 10 | AbRespiration | 10 | AbRespiration | 10 | AbRespiration | 10 | AbRespiration | 10 | AbRespiration | 20 | AbRespiration | 10 | AbRespiration | 10 | AbRespiration | 10 | AbRespiration | 10 | AbRespiration | 10 | AbRespiration | 10 | AbRespiration | 10
[7 empty] | PNb | 0.5 | PNb | 0.5 | PNb | 0.5 | PNb | 0.5 | PNb | 0.5 | PNb | 0.5 | PNb | 0.5 | PNb | 0.5 | PNb | 0.5 | PNb | 0.5 | PNb | 0.5 | PNb | 0.5 | PNb | 0.5 | PNb | 0.5 | PNb | 0.5 | PNb | 0.5 | PNb | 0.5 | PNb | 0.25 | PNb | 0.5 | PNb | 0.5
[7 empty] | Fw | 0.9 | Fw | 0.9 | Fw | 0.9 | Fw | 0.9 | Fw | 0.9 | Fw | 0.9 | Fw | 0.9 | Fw | 0.9 | Fw | 0.9 | Fw | 0.5 | Fw | 0.9 | Fw | 0.9 | Fw | 0.9 | Fw | 0.9 | Fw | 0.9 | Fw | 0.9 | Fw | 0.9 | Fw | 0.9 | Fw | 0.9 | Fw | 0.9
[7 empty] | Fb | 0.9 | Fb | 0.9 | Fb | 0.9 | Fb | 0.9 | Fb | 0.9 | Fb | 0.9 | Fb | 0.9 | Fb | 0.9 | Fb | 0.75 | Fb | 0.9 | Fb | 0.9 | Ap | 0.9 | Fb | 0.9 | Fb | 0.9 | Fb | 0.9 | Fb | 0.9 | Fb | 0.9 | Fb | 0.9 | Fb | 0.9 | Fb | 0.9
[7 empty] | JNH4 | 2 | JNH4 | 2 | JNH4 | 2 | JNH4 | 2 | JNH4 | 2 | JNH4 | 2 | JNH4 | 2 | JNH4 | 2 | JNH4 | 2 | JNH4 | 2 | JNH4 | 2 | JNH4 | 2 | JNH4 | 2 | JNH4 | 2 | JNH4 | 2 | JNH4 | 2 | JNH4 | 2 | JNH4 | 2 | JNH4 | 2 | JNH4 | 4
[7 empty] | JNO3 | 2 | JNO3 | 2 | JNO3 | 2 | JNO3 | 2 | JNO3 | 2 | JNO3 | 2 | JNO3 | 2 | JNO3 | 2 | JNO3 | 2 | JNO3 | 2 | JNO3 | 2 | JNO3 | 2 | JNO3 | 2 | JNO3 | 2 | JNO3 | 2 | JNO3 | 2 | JNO3 | 2 | JNO3 | 2 | JNO3 | 2 | JNO3 | 4
[7 empty] | dNH4dt | 11.625 | dNH4dt | 21.625 | dNH4dt | 11.625 | dNH4dt | 6.625 | dNH4dt | 14.325 | dNH4dt | 5.375 | dNH4dt | 10.75 | dNH4dt | 11.625 | dNH4dt | 12.1875 | dNH4dt | 12.625 | dNH4dt | 13.875 | dNH4dt | 4.125 | dNH4dt | 14.125 | dNH4dt | -0.33333 | dNH4dt | 13.5833 | dNH4dt | 12.0171 | dNH4dt | 10.375 | dNH4dt | 13.3125 | dNH4dt | 13.625 | dNH4dt
[7 empty] | dNO3dt | 4.1248 | dNO3dt | 4.1249 | dNO3dt | 14.1246 | dNO3dt | -0.8752 | dNO3dt | 6.8248 | dNO3dt | 5.3748 | dNO3dt | 0.7498 | dNO3dt | -95.8752 | dNO3dt | 4.6873 | dNO3dt | 4.1246 | dNO3dt | 6.3748 | dNO3dt | 4.1248 | dNO3dt | 4.1248 | dNO3dt | 16.0831 | dNO3dt | 2.1663 | dNO3dt | -1.3699 | dNO3dt | 5.3748 | dNO3dt | 2.4373 | dNO3dt | 2.1248 | dNO3dt
[7 empty] | dOrgNdt | 3.05 | dOrgNdt | -7.95 | dOrgNdt | -6.95 | dOrgNdt | 8.05 | dOrgNdt | 0.61 | dOrgNdt | -1.95 | dOrgNdt | 7.1 | dOrgNdt | 2.05 | dOrgNdt | 2.375 | dOrgNdt | 1.25 | dOrgNdt | 5.075 | dOrgNdt | 3.05 | dOrgNdt | 3.05 | dOrgNdt | 3.05 | dOrgNdt | 3.05 | dOrgNdt | 8.1527 | dOrgNdt | 3.05 | dOrgNdt | 3.05 | dOrgNdt | 3.05 | dOrgNdt
[7 empty] | DIN | 200 | DIN | 200 | DIN | 200 | DIN | 200 | DIN | 200 | DIN | 200 | DIN | 200 | DIN | 200 | DIN | 200 | DIN | 200 | DIN | 200 | DIN | 200 | DIN | 200 | DIN | 300 | DIN | 300 | DIN | 200 | DIN | 200 | DIN | 200 | DIN | 200 | DIN
[7 empty] | TON | 150 | TON | 250 | TON | 150 | TON | 150 | TON | 150 | TON | 125 | TON | 150 | TON | 150 | TON | 150 | TON | 150 | TON | 150 | TON | 150 | TON | 200 | TON | 150 | TON | 150 | TON | 150 | TON | 150 | TON | 150 | TON | 150 | TON
[7 empty] | TKN | 250 | TKN | 350 | TKN | 250 | TKN | 250 | TKN | 250 | TKN | 225 | TKN | 250 | TKN | 250 | TKN | 250 | TKN | 250 | TKN | 250 | TKN | 250 | TKN | 300 | TKN | 350 | TKN | 250 | TKN | 250 | TKN | 250 | TKN | 250 | TKN | 250 | TKN
[7 empty] | TN | 350 | TN | 450 | TN | 350 | TN | 350 | TN | 350 | TN | 325 | TN | 350 | TN | 350 | TN | 350 | TN | 350 | TN | 350 | TN | 350 | TN | 400 | TN | 450 | TN | 450 | TN | 350 | TN | 350 | TN | 350 | TN | 350 | TN