## Manual Calc for Unittest
INPUT ARGS - BASELINE VARIABLES |  | TwaterK | 306.16 | SHORTWAVE RADIATION |  |  | LONGWAVE ATM |  |  |  | LONGWAVE BACK |  |  |  | SENSIBLE HEAT FLUX |  |  |  |  | LATENT HEAT FLUX | [9 empty] | SEDIMENT HEAT FLUX
TwaterC | 33 | TairK | 293.16 | TOTAL | 400 |  | emissivity of air | 0.80528 |  |  | q_b | 483.2241 |  |  | q_h | -6.0919 |  |  |  | density of water | 994.7075 | Mixing Ratio |  | density air |  | Richardson number |  |  |  | q_sed | -749.504
surface_area | 1 | [5 empty] | q_atm | 337.8225 | [11 empty] | saturated vapor pressure at current water temp | 50.3051 | 0.00061462 |  | 1.151 |  | -0.00038611
volume | 1
TairC | 20 | [20 empty] | Mixing Ratio Sat |  | density air sat |  | f(Ri) | 1
TsedC | 5 | [20 empty] | 0.032502 |  | 1.1297
q_solar | 400
wind_kh_kw | 1 | [24 empty] | f(Uw) | 0.0405
eair_mb | 1
pressure_mb | 1013
cloudiness | 0.1 | [24 empty] | ql
wind_speed | 30 | [24 empty] | 2.1961
wind_a | 3e-07
wind_b | 1.5e-06 | [37 empty] | HOW TO UNIT TEST
wind_c | 3
use_SedTemp | TRUE |  |  |  |  | VARY TWATERC |  |  | VARY SURFACE_A |  | VARY VOLUME |  | VARY TAIRC |  |  | VARY TSEDC |  | VARY Q_SOLAR |  | VARY WIND_KH_KW |  | VARY EAIR_MB |  |  | VARY PRESSURE_MB |  |  | VARY CLOUDINESS |  |  | VARY WIND_SPEED |  | VARY WIND_A |  | VARY WIND_B |  | VARY WIND_C |  | VARY USE_SEDTEMP |  | VARY NUM_ITER |  | VARY TOLERANCE
num_iterations | 10 |  |  | q_net | -503.1935 | TwaterC | 20 |  | TwaterC | 21 | TwaterC | 22 | TwaterC | 23 |  | TwaterC | 24 | TwaterC | 25 | TwaterC | 26 | TwaterC | 27 |  | TwaterC | 28 |  | TwaterC | 29 |  | TwaterC | 30 | TwaterC | 31 | TwaterC | 32 | TwaterC | 33 | TwaterC | 20 | TwaterC | 20 | TwaterC | 20
tolerance | 0.01 |  |  | dTwaterCdt | -10.4613 | surface_area | 1 |  | surface_area | 1 | surface_area | 1 | surface_area | 1 |  | surface_area | 1 | surface_area | 1 | surface_area | 1 | surface_area | 1 |  | surface_area | 1 |  | surface_area | 1 |  | surface_area | 1 | surface_area | 1 | surface_area | 1 | surface_area | 1 | surface_area | 1 | surface_area | 1 | surface_area | 1
|  |  |  | TwaterC | 22.5387 | volume | 1 |  | volume | 1 | volume | 1 | volume | 1 |  | volume | 1 | volume | 1 | volume | 1 | volume | 1 |  | volume | 1 |  | volume | 1 |  | volume | 1 | volume | 1 | volume | 1 | volume | 1 | volume | 1 | volume | 1 | volume | 1
[6 empty] | TairC | 20 |  | TairC | 20 | TairC | 20 | TairC | 20 |  | TairC | 20 | TairC | 20 | TairC | 20 | TairC | 20 |  | TairC | 20 |  | TairC | 20 |  | TairC | 20 | TairC | 20 | TairC | 20 | TairC | 20 | TairC | 20 | TairC | 20 | TairC | 20
[6 empty] | TsedC | 5 |  | TsedC | 5 | TsedC | 5 | TsedC | 5 |  | TsedC | 5 | TsedC | 5 | TsedC | 5 | TsedC | 5 |  | TsedC | 5 |  | TsedC | 5 |  | TsedC | 5 | TsedC | 5 | TsedC | 5 | TsedC | 5 | TsedC | 5 | TsedC | 5 | TsedC | 5
CONSTANTS | [5 empty] | q_solar | 400 |  | q_solar | 400 | q_solar | 400 | q_solar | 400 |  | q_solar | 400 | q_solar | 400 | q_solar | 400 | q_solar | 400 |  | q_solar | 400 |  | q_solar | 400 |  | q_solar | 400 | q_solar | 400 | q_solar | 400 | q_solar | 400 | q_solar | 400 | q_solar | 400 | q_solar | 400
a0 | 6984.5053 |  |  |  |  | wind_kh_kw | 1 |  | wind_kh_kw | 1 | wind_kh_kw | 1 | wind_kh_kw | 1 |  | wind_kh_kw | 1 | wind_kh_kw | 1 | wind_kh_kw | 1 | wind_kh_kw | 1 |  | wind_kh_kw | 1 |  | wind_kh_kw | 1 |  | wind_kh_kw | 1 | wind_kh_kw | 1 | wind_kh_kw | 1 | wind_kh_kw | 1 | wind_kh_kw | 1 | wind_kh_kw | 1 | wind_kh_kw | 1
a1 | -188.9039 |  |  |  |  | eair_mb | 1 |  | eair_mb | 1 | eair_mb | 1 | eair_mb | 1 |  | eair_mb | 1 | eair_mb | 1 | eair_mb | 1 | eair_mb | 1 |  | eair_mb | 1 |  | eair_mb | 1 |  | eair_mb | 1 | eair_mb | 1 | eair_mb | 1 | eair_mb | 1 | eair_mb | 1 | eair_mb | 1 | eair_mb | 1
a2 | 2.1334 |  |  |  |  | pressure_mb | 1013 |  | pressure_mb | 1013 | pressure_mb | 1013 | pressure_mb | 1013 |  | pressure_mb | 1013 | pressure_mb | 1013 | pressure_mb | 1013 | pressure_mb | 1013 |  | pressure_mb | 1013 |  | pressure_mb | 1013 |  | pressure_mb | 1013 | pressure_mb | 1013 | pressure_mb | 1013 | pressure_mb | 1013 | pressure_mb | 1013 | pressure_mb | 1013 | pressure_mb | 1013
a3 | -0.012886 |  |  |  |  | cloudiness | 0.1 |  | cloudiness | 0.1 | cloudiness | 0.1 | cloudiness | 0.1 |  | cloudiness | 0.1 | cloudiness | 0.1 | cloudiness | 0.1 | cloudiness | 0.1 |  | cloudiness | 0.1 |  | cloudiness | 0.1 |  | cloudiness | 0.1 | cloudiness | 0.1 | cloudiness | 0.1 | cloudiness | 0.1 | cloudiness | 0.1 | cloudiness | 0.1 | cloudiness | 0.1
a4 | 4.3936e-05 |  |  |  |  | wind_speed | 3 |  | wind_speed | 3 | wind_speed | 3 | wind_speed | 3 |  | wind_speed | 3 | wind_speed | 3 | wind_speed | 3 | wind_speed | 3 |  | wind_speed | 3 |  | wind_speed | 3 |  | wind_speed | 3 | wind_speed | 3 | wind_speed | 3 | wind_speed | 3 | wind_speed | 3 | wind_speed | 3 | wind_speed | 3
a5 | -8.0239e-08 |  |  |  |  | wind_a | 3e-07 |  | wind_a | 3e-07 | wind_a | 3e-07 | wind_a | 3e-07 |  | wind_a | 3e-07 | wind_a | 3e-07 | wind_a | 3e-07 | wind_a | 3e-07 |  | wind_a | 3e-07 |  | wind_a | 3e-07 |  | wind_a | 3e-07 | wind_a | 3e-07 | wind_a | 3e-07 | wind_a | 3e-07 | wind_a | 3e-07 | wind_a | 3e-07 | wind_a | 3e-07
a6 | 6.1368e-11 |  |  |  |  | wind_b | 1.5e-06 |  | wind_b | 1.5e-06 | wind_b | 1.5e-06 | wind_b | 1.5e-06 |  | wind_b | 1.5e-06 | wind_b | 1.5e-06 | wind_b | 1.5e-06 | wind_b | 1.5e-06 |  | wind_b | 1.5e-06 |  | wind_b | 1.5e-06 |  | wind_b | 1.5e-06 | wind_b | 1.5e-06 | wind_b | 1.5e-06 | wind_b | 1.5e-06 | wind_b | 1.5e-06 | wind_b | 1.5e-06 | wind_b | 1.5e-06
SB Constant | 5.67e-08 |  |  |  |  | wind_c | 1 |  | wind_c | 1 | wind_c | 1 | wind_c | 1 |  | wind_c | 1 | wind_c | 1 | wind_c | 1 | wind_c | 1 |  | wind_c | 1 |  | wind_c | 1 |  | wind_c | 1 | wind_c | 1 | wind_c | 1 | wind_c | 1 | wind_c | 1 | wind_c | 1 | wind_c | 1
cp_air | 1005 |  |  |  |  | use_SedTemp | TRUE |  | use_SedTemp | TRUE | use_SedTemp | TRUE | use_SedTemp | TRUE |  | use_SedTemp | TRUE | use_SedTemp | TRUE | use_SedTemp | TRUE | use_SedTemp | TRUE |  | use_SedTemp | TRUE |  | use_SedTemp | TRUE |  | use_SedTemp | TRUE | use_SedTemp | TRUE | use_SedTemp | TRUE | use_SedTemp | TRUE | use_SedTemp | TRUE | use_SedTemp | TRUE | use_SedTemp | TRUE
emissivity water | 0.97 |  |  |  |  | num_iterations | 10 |  | num_iterations | 10 | num_iterations | 10 | num_iterations | 10 |  | num_iterations | 10 | num_iterations | 10 | num_iterations | 10 | num_iterations | 10 |  | num_iterations | 10 |  | num_iterations | 10 |  | num_iterations | 10 | num_iterations | 10 | num_iterations | 10 | num_iterations | 10 | num_iterations | 10 | num_iterations | 10 | num_iterations | 10
gravity | -9.806 |  |  |  |  | tolerance | 0.01 |  | tolerance | 0.01 | tolerance | 0.01 | tolerance | 0.01 |  | tolerance | 0.01 | tolerance | 0.01 | tolerance | 0.01 | tolerance | 0.01 |  | tolerance | 0.01 |  | tolerance | 0.01 |  | tolerance | 0.01 | tolerance | 0.01 | tolerance | 0.01 | tolerance | 0.01 | tolerance | 0.01 | tolerance | 0.01 | tolerance | 0.01
pb | 1600 |  |  |  |  | TwaterC | 18.55 |  | TwaterC | 18.88 | TwaterC | 19.21 | TwaterC | 19.54 |  | TwaterC | 19.86 | TwaterC | 20.19 | TwaterC | 20.51 | TwaterC | 20.83 |  | TwaterC | 21.14 |  | TwaterC | 21.46 |  | TwaterC | 21.78 | TwaterC | 22.09 | TwaterC | 22.4 | TwaterC | 22.71
cps | 1673 |  |  |  |  | TwaterC | 40 |  | TwaterC | 21 | TwaterC | 22 | TwaterC | 23 |  | TwaterC | 24 | TwaterC | 25 | TwaterC | 26 | TwaterC | 27 |  | TwaterC | 28 |  | TwaterC | 29 |  | TwaterC | 30 | TwaterC | 31 | TwaterC | 32 | TwaterC | 33 | TwaterC | 20 | TwaterC | 20 | TwaterC | 20
h2 | 0.1 |  |  |  |  | surface_area | 1 |  | surface_area | 2 | surface_area | 1 | surface_area | 1 |  | surface_area | 1 | surface_area | 1 | surface_area | 1 | surface_area | 1 |  | surface_area | 1 |  | surface_area | 1 |  | surface_area | 1 | surface_area | 1 | surface_area | 1 | surface_area | 1 | surface_area | 1 | surface_area | 1 | surface_area | 1
alphas | 0.0432 |  |  |  |  | volume | 1 |  | volume | 1 | volume | 2 | volume | 1 |  | volume | 1 | volume | 1 | volume | 1 | volume | 1 |  | volume | 1 |  | volume | 1 |  | volume | 1 | volume | 1 | volume | 1 | volume | 1 | volume | 1 | volume | 1 | volume | 1
richardson opt | TRUE |  |  |  |  | TairC | 20 |  | TairC | 20 | TairC | 20 | TairC | 40 |  | TairC | 20 | TairC | 20 | TairC | 20 | TairC | 20 |  | TairC | 20 |  | TairC | 20 |  | TairC | 20 | TairC | 20 | TairC | 20 | TairC | 20 | TairC | 20 | TairC | 20 | TairC | 20
Cpwater | 4178 |  |  |  |  | TsedC | 5 |  | TsedC | 5 | TsedC | 5 | TsedC | 5 |  | TsedC | 10 | TsedC | 5 | TsedC | 5 | TsedC | 5 |  | TsedC | 5 |  | TsedC | 5 |  | TsedC | 5 | TsedC | 5 | TsedC | 5 | TsedC | 5 | TsedC | 5 | TsedC | 5 | TsedC | 5
[6 empty] | q_solar | 400 |  | q_solar | 400 | q_solar | 400 | q_solar | 400 |  | q_solar | 400 | q_solar | 350 | q_solar | 400 | q_solar | 400 |  | q_solar | 400 |  | q_solar | 400 |  | q_solar | 400 | q_solar | 400 | q_solar | 400 | q_solar | 400 | q_solar | 400 | q_solar | 400 | q_solar | 400
[6 empty] | wind_kh_kw | 1 |  | wind_kh_kw | 1 | wind_kh_kw | 1 | wind_kh_kw | 1 |  | wind_kh_kw | 1 | wind_kh_kw | 1 | wind_kh_kw | 1.2 | wind_kh_kw | 1 |  | wind_kh_kw | 1 |  | wind_kh_kw | 1 |  | wind_kh_kw | 1 | wind_kh_kw | 1 | wind_kh_kw | 1 | wind_kh_kw | 1 | wind_kh_kw | 1 | wind_kh_kw | 1 | wind_kh_kw | 1
[6 empty] | eair_mb | 1 |  | eair_mb | 1 | eair_mb | 1 | eair_mb | 1 |  | eair_mb | 1 | eair_mb | 1 | eair_mb | 1 | eair_mb | 5 |  | eair_mb | 1 |  | eair_mb | 1 |  | eair_mb | 1 | eair_mb | 1 | eair_mb | 1 | eair_mb | 1 | eair_mb | 1 | eair_mb | 1 | eair_mb | 1
[6 empty] | pressure_mb | 1013 |  | pressure_mb | 1013 | pressure_mb | 1013 | pressure_mb | 1013 |  | pressure_mb | 1013 | pressure_mb | 1013 | pressure_mb | 1013 | pressure_mb | 1013 |  | pressure_mb | 970 |  | pressure_mb | 1013 |  | pressure_mb | 1013 | pressure_mb | 1013 | pressure_mb | 1013 | pressure_mb | 1013 | pressure_mb | 1013 | pressure_mb | 1013 | pressure_mb | 1013
[6 empty] | cloudiness | 0.1 |  | cloudiness | 0.1 | cloudiness | 0.1 | cloudiness | 0.1 |  | cloudiness | 0.1 | cloudiness | 0.1 | cloudiness | 0.1 | cloudiness | 0.1 |  | cloudiness | 0.1 |  | cloudiness | 0.5 |  | cloudiness | 0.1 | cloudiness | 0.1 | cloudiness | 0.1 | cloudiness | 0.1 | cloudiness | 0.1 | cloudiness | 0.1 | cloudiness | 0.1
[6 empty] | wind_speed | 3 |  | wind_speed | 3 | wind_speed | 3 | wind_speed | 3 |  | wind_speed | 3 | wind_speed | 3 | wind_speed | 3 | wind_speed | 3 |  | wind_speed | 3 |  | wind_speed | 3 |  | wind_speed | 30 | wind_speed | 3 | wind_speed | 3 | wind_speed | 3 | wind_speed | 3 | wind_speed | 3 | wind_speed | 3
[6 empty] | wind_a | 3e-07 |  | wind_a | 3e-07 | wind_a | 3e-07 | wind_a | 3e-07 |  | wind_a | 3e-07 | wind_a | 3e-07 | wind_a | 3e-07 | wind_a | 3e-07 |  | wind_a | 3e-07 |  | wind_a | 3e-07 |  | wind_a | 3e-07 | wind_a | 1e-07 | wind_a | 3e-07 | wind_a | 3e-07 | wind_a | 3e-07 | wind_a | 3e-07 | wind_a | 3e-07
[6 empty] | wind_b | 1.5e-06 |  | wind_b | 1.5e-06 | wind_b | 1.5e-06 | wind_b | 1.5e-06 |  | wind_b | 1.5e-06 | wind_b | 1.5e-06 | wind_b | 1.5e-06 | wind_b | 1.5e-06 |  | wind_b | 1.5e-06 |  | wind_b | 1.5e-06 |  | wind_b | 1.5e-06 | wind_b | 1.5e-06 | wind_b | 2e-06 | wind_b | 1.5e-06 | wind_b | 1.5e-06 | wind_b | 1.5e-06 | wind_b | 1.5e-06
[6 empty] | wind_c | 1 |  | wind_c | 1 | wind_c | 1 | wind_c | 1 |  | wind_c | 1 | wind_c | 1 | wind_c | 1 | wind_c | 1 |  | wind_c | 1 |  | wind_c | 1 |  | wind_c | 1 | wind_c | 1 | wind_c | 1 | wind_c | 3 | wind_c | 1 | wind_c | 1 | wind_c | 1
[6 empty] | use_SedTemp | TRUE |  | use_SedTemp | TRUE | use_SedTemp | TRUE | use_SedTemp | TRUE |  | use_SedTemp | TRUE | use_SedTemp | TRUE | use_SedTemp | TRUE | use_SedTemp | TRUE |  | use_SedTemp | TRUE |  | use_SedTemp | TRUE |  | use_SedTemp | TRUE | use_SedTemp | TRUE | use_SedTemp | TRUE | use_SedTemp | TRUE | use_SedTemp | TRUE | use_SedTemp | TRUE | use_SedTemp | TRUE
[6 empty] | num_iterations | 10 |  | num_iterations | 10 | num_iterations | 10 | num_iterations | 10 |  | num_iterations | 10 | num_iterations | 10 | num_iterations | 10 | num_iterations | 10 |  | num_iterations | 10 |  | num_iterations | 10 |  | num_iterations | 10 | num_iterations | 10 | num_iterations | 10 | num_iterations | 10 | num_iterations | 10 | num_iterations | 10 | num_iterations | 10
[6 empty] | tolerance | 0.01 |  | tolerance | 0.01 | tolerance | 0.01 | tolerance | 0.01 |  | tolerance | 0.01 | tolerance | 0.01 | tolerance | 0.01 | tolerance | 0.01 |  | tolerance | 0.01 |  | tolerance | 0.01 |  | tolerance | 0.01 | tolerance | 0.01 | tolerance | 0.01 | tolerance | 0.01 | tolerance | 0.01 | tolerance | 0.01 | tolerance | 0.01
[6 empty] | TwaterC | 24.83 |  | TwaterC | 16.76 | TwaterC | 20.61 | TwaterC | 22.94 |  | TwaterC | 22.64 | TwaterC | 19.15 | TwaterC | 20.51 | TwaterC | 20.83 |  | TwaterC | 21.14 |  | TwaterC | 21.75 |  | TwaterC | 21.78 | TwaterC | 22.09 | TwaterC | 22.4 | TwaterC | 22.54
HOW TO UNIT TEST

## Unittest TwaterC = 20
INPUT ARGS - BASELINE VARIABLES |  | TwaterK | 293.16 | SHORTWAVE RADIATION |  |  | LONGWAVE ATM |  |  |  | LONGWAVE BACK |  |  |  | SENSIBLE HEAT FLUX |  |  |  |  | LATENT HEAT FLUX | [9 empty] | SEDIMENT HEAT FLUX
TwaterC | 20 | TairK | 293.16 | TOTAL | 400 |  | emissivity of air | 0.80528 |  |  | q_b | 406.2315 |  |  | q_h | 0 |  |  |  | density of water | 998.2067 | Mixing Ratio |  | density air |  | Richardson number |  |  |  | q_sed | -401.52
surface_area | 1 | [5 empty] | q_atm | 337.8225 | [11 empty] | saturated vapor pressure at current water temp | 23.371 | 0.00061462 |  | 1.202 |  | -0.018265
volume | 1 | [18 empty] | latent heat of vaporization | 1800595.4616
TairC | 20 | [20 empty] | Mixing Ratio Sat |  | density air sat |  | f(Ri) | 1.3103
TsedC | 5 | [20 empty] | 0.014689 |  | 1.192
q_solar | 400
wind_kh_kw | 1 | [24 empty] | f(Uw) | 6.2892e-06
eair_mb | 1
pressure_mb | 1013
cloudiness | 0.1 | [24 empty] | ql
wind_speed | 3 | [24 empty] | 155.275
wind_a | 3e-07
wind_b | 1.5e-06 | [37 empty] | HOW TO UNIT TEST
wind_c | 1
use_SedTemp | TRUE |  |  |  |  | VARY TWATERC |  |  | VARY SURFACE_A |  | VARY VOLUME |  | VARY TAIRC |  |  | VARY TSEDC |  | VARY Q_SOLAR |  | VARY WIND_KH_KW |  | VARY EAIR_MB |  |  | VARY PRESSURE_MB |  |  | VARY CLOUDINESS |  |  | VARY WIND_SPEED |  | VARY WIND_A |  | VARY WIND_B |  | VARY WIND_C |  | VARY USE_SEDTEMP |  | VARY NUM_ITER |  | VARY TOLERANCE |  | VARY TIME_STEP
num_iterations | 10 |  |  | q_net | -225.204 | TwaterC | 20 |  | TwaterC | 20 | TwaterC | 20 | TwaterC | 20 |  | TwaterC | 20 | TwaterC | 20 | TwaterC | 20 | TwaterC | 20 |  | TwaterC | 20 |  | TwaterC | 20 |  | TwaterC | 20 | TwaterC | 20 | TwaterC | 20 | TwaterC | 20 | TwaterC | 20 | TwaterC | 20 | TwaterC | 20 | TwaterC | 20
tolerance | 0.01 |  |  | dTwaterCdt | -0.0032369 | surface_area | 1 |  | surface_area | 2 | surface_area | 1 | surface_area | 1 |  | surface_area | 1 | surface_area | 1 | surface_area | 1 | surface_area | 1 |  | surface_area | 1 |  | surface_area | 1 |  | surface_area | 1 | surface_area | 1 | surface_area | 1 | surface_area | 1 | surface_area | 1 | surface_area | 1 | surface_area | 1 | surface_area | 1
time_step | 60 |  |  | TwaterC | 19.9968 | volume | 1 |  | volume | 1 | volume | 2 | volume | 1 |  | volume | 1 | volume | 1 | volume | 1 | volume | 1 |  | volume | 1 |  | volume | 1 |  | volume | 1 | volume | 1 | volume | 1 | volume | 1 | volume | 1 | volume | 1 | volume | 1 | volume | 1
[6 empty] | TairC | 20 |  | TairC | 20 | TairC | 20 | TairC | 30 |  | TairC | 20 | TairC | 20 | TairC | 20 | TairC | 20 |  | TairC | 20 |  | TairC | 20 |  | TairC | 20 | TairC | 20 | TairC | 20 | TairC | 20 | TairC | 20 | TairC | 20 | TairC | 20 | TairC | 20
[6 empty] | TsedC | 5 |  | TsedC | 5 | TsedC | 5 | TsedC | 5 |  | TsedC | 10 | TsedC | 5 | TsedC | 5 | TsedC | 5 |  | TsedC | 5 |  | TsedC | 5 |  | TsedC | 5 | TsedC | 5 | TsedC | 5 | TsedC | 5 | TsedC | 5 | TsedC | 5 | TsedC | 5 | TsedC | 5
CONSTANTS | [5 empty] | q_solar | 400 |  | q_solar | 400 | q_solar | 400 | q_solar | 400 |  | q_solar | 400 | q_solar | 450 | q_solar | 400 | q_solar | 400 |  | q_solar | 400 |  | q_solar | 400 |  | q_solar | 400 | q_solar | 400 | q_solar | 400 | q_solar | 400 | q_solar | 400 | q_solar | 400 | q_solar | 400 | q_solar | 400
a0 | 6984.5053 |  |  |  |  | wind_kh_kw | 1 |  | wind_kh_kw | 1 | wind_kh_kw | 1 | wind_kh_kw | 1 |  | wind_kh_kw | 1 | wind_kh_kw | 1 | wind_kh_kw | 0.5 | wind_kh_kw | 1 |  | wind_kh_kw | 1 |  | wind_kh_kw | 1 |  | wind_kh_kw | 1 | wind_kh_kw | 1 | wind_kh_kw | 1 | wind_kh_kw | 1 | wind_kh_kw | 1 | wind_kh_kw | 1 | wind_kh_kw | 1 | wind_kh_kw | 1
a1 | -188.9039 |  |  |  |  | eair_mb | 1 |  | eair_mb | 1 | eair_mb | 1 | eair_mb | 1 |  | eair_mb | 1 | eair_mb | 1 | eair_mb | 1 | eair_mb | 2 |  | eair_mb | 1 |  | eair_mb | 1 |  | eair_mb | 1 | eair_mb | 1 | eair_mb | 1 | eair_mb | 1 | eair_mb | 1 | eair_mb | 1 | eair_mb | 1 | eair_mb | 1
a2 | 2.1334 |  |  |  |  | pressure_mb | 1013 |  | pressure_mb | 1013 | pressure_mb | 1013 | pressure_mb | 1013 |  | pressure_mb | 1013 | pressure_mb | 1013 | pressure_mb | 1013 | pressure_mb | 1013 |  | pressure_mb | 970 |  | pressure_mb | 1013 |  | pressure_mb | 1013 | pressure_mb | 1013 | pressure_mb | 1013 | pressure_mb | 1013 | pressure_mb | 1013 | pressure_mb | 1013 | pressure_mb | 1013 | pressure_mb | 1013
a3 | -0.012886 |  |  |  |  | cloudiness | 0.1 |  | cloudiness | 0.1 | cloudiness | 0.1 | cloudiness | 0.1 |  | cloudiness | 0.1 | cloudiness | 0.1 | cloudiness | 0.1 | cloudiness | 0.1 |  | cloudiness | 0.1 |  | cloudiness | 0 |  | cloudiness | 0.1 | cloudiness | 0.1 | cloudiness | 0.1 | cloudiness | 0.1 | cloudiness | 0.1 | cloudiness | 0.1 | cloudiness | 0.1 | cloudiness | 0.1
a4 | 4.3936e-05 |  |  |  |  | wind_speed | 3 |  | wind_speed | 3 | wind_speed | 3 | wind_speed | 3 |  | wind_speed | 3 | wind_speed | 3 | wind_speed | 3 | wind_speed | 3 |  | wind_speed | 3 |  | wind_speed | 3 |  | wind_speed | 5 | wind_speed | 3 | wind_speed | 3 | wind_speed | 3 | wind_speed | 3 | wind_speed | 3 | wind_speed | 3 | wind_speed | 3
a5 | -8.0239e-08 |  |  |  |  | wind_a | 3e-07 |  | wind_a | 3e-07 | wind_a | 3e-07 | wind_a | 3e-07 |  | wind_a | 3e-07 | wind_a | 3e-07 | wind_a | 3e-07 | wind_a | 3e-07 |  | wind_a | 3e-07 |  | wind_a | 3e-07 |  | wind_a | 3e-07 | wind_a | 1e-07 | wind_a | 3e-07 | wind_a | 3e-07 | wind_a | 3e-07 | wind_a | 3e-07 | wind_a | 3e-07 | wind_a | 3e-07
a6 | 6.1368e-11 |  |  |  |  | wind_b | 1.5e-06 |  | wind_b | 1.5e-06 | wind_b | 1.5e-06 | wind_b | 1.5e-06 |  | wind_b | 1.5e-06 | wind_b | 1.5e-06 | wind_b | 1.5e-06 | wind_b | 1.5e-06 |  | wind_b | 1.5e-06 |  | wind_b | 1.5e-06 |  | wind_b | 1.5e-06 | wind_b | 1.5e-06 | wind_b | 1e-06 | wind_b | 1.5e-06 | wind_b | 1.5e-06 | wind_b | 1.5e-06 | wind_b | 1.5e-06 | wind_b | 1.5e-06
SB Constant | 5.67e-08 |  |  |  |  | wind_c | 1 |  | wind_c | 1 | wind_c | 1 | wind_c | 1 |  | wind_c | 1 | wind_c | 1 | wind_c | 1 | wind_c | 1 |  | wind_c | 1 |  | wind_c | 1 |  | wind_c | 1 | wind_c | 1 | wind_c | 1 | wind_c | 0.5 | wind_c | 1 | wind_c | 1 | wind_c | 1 | wind_c | 1
cp_air | 1005 |  |  |  |  | use_SedTemp | TRUE |  | use_SedTemp | TRUE | use_SedTemp | TRUE | use_SedTemp | TRUE |  | use_SedTemp | TRUE | use_SedTemp | TRUE | use_SedTemp | TRUE | use_SedTemp | TRUE |  | use_SedTemp | TRUE |  | use_SedTemp | TRUE |  | use_SedTemp | TRUE | use_SedTemp | TRUE | use_SedTemp | TRUE | use_SedTemp | TRUE | use_SedTemp | TRUE | use_SedTemp | TRUE | use_SedTemp | TRUE | use_SedTemp | TRUE
emissivity water | 0.97 |  |  |  |  | num_iterations | 10 |  | num_iterations | 10 | num_iterations | 10 | num_iterations | 10 |  | num_iterations | 10 | num_iterations | 10 | num_iterations | 10 | num_iterations | 10 |  | num_iterations | 10 |  | num_iterations | 10 |  | num_iterations | 10 | num_iterations | 10 | num_iterations | 10 | num_iterations | 10 | num_iterations | 10 | num_iterations | 10 | num_iterations | 10 | num_iterations | 10
gravity | -9.806 |  |  |  |  | tolerance | 0.01 |  | tolerance | 0.01 | tolerance | 0.01 | tolerance | 0.01 |  | tolerance | 0.01 | tolerance | 0.01 | tolerance | 0.01 | tolerance | 0.01 |  | tolerance | 0.01 |  | tolerance | 0.01 |  | tolerance | 0.01 | tolerance | 0.01 | tolerance | 0.01 | tolerance | 0.01 | tolerance | 0.01 | tolerance | 0.01 | tolerance | 0.01 | tolerance | 0.01
pb | 1600 |  |  |  |  | time_step | 60 |  | time_step | 60 | time_step | 60 | time_step | 60 |  | time_step | 60 | time_step | 60 | time_step | 60 | time_step | 60 |  | time_step | 60 |  | time_step | 60 |  | time_step | 60 | time_step | 60 | time_step | 60 | time_step | 60 | time_step | 60 | time_step | 60 | time_step | 60 | time_step | 1000
cps | 1673 |  |  |  |  | TwaterC | 19.997 |  | TwaterC | 19.994 | TwaterC | 19.998 | TwaterC | 20 |  | TwaterC | 19.999 | TwaterC | 19.997 | TwaterC | 19.997 | TwaterC | 19.997 |  | TwaterC | 19.997 |  | TwaterC | 19.997 |  | TwaterC | 19.997 | TwaterC | 19.997 | TwaterC | 19.997 | TwaterC | 19.998 | [6 empty] | TwaterC | 19.946
h2 | 0.1 |  |  |  |  | TwaterC | 40 |  | TwaterC | 20 | TwaterC | 20 | TwaterC | 20 |  | TwaterC | 20 | TwaterC | 20 | TwaterC | 20 | TwaterC | 20 |  | TwaterC | 20 |  | TwaterC | 20 |  | TwaterC | 20 | TwaterC | 20 | TwaterC | 20 | TwaterC | 20 | TwaterC | 20 | TwaterC | 20 | TwaterC | 20 | TwaterC | 20
alphas | 0.0432 |  |  |  |  | surface_area | 1 |  | surface_area | 4 | surface_area | 1 | surface_area | 1 |  | surface_area | 1 | surface_area | 1 | surface_area | 1 | surface_area | 1 |  | surface_area | 1 |  | surface_area | 1 |  | surface_area | 1 | surface_area | 1 | surface_area | 1 | surface_area | 1 | surface_area | 1 | surface_area | 1 | surface_area | 1 | surface_area | 1
richardson opt | TRUE |  |  |  |  | volume | 1 |  | volume | 1 | volume | 4 | volume | 1 |  | volume | 1 | volume | 1 | volume | 1 | volume | 1 |  | volume | 1 |  | volume | 1 |  | volume | 1 | volume | 1 | volume | 1 | volume | 1 | volume | 1 | volume | 1 | volume | 1 | volume | 1
Cpwater | 4182 |  |  |  |  | TairC | 20 |  | TairC | 20 | TairC | 20 | TairC | 40 |  | TairC | 20 | TairC | 20 | TairC | 20 | TairC | 20 |  | TairC | 20 |  | TairC | 20 |  | TairC | 20 | TairC | 20 | TairC | 20 | TairC | 20 | TairC | 20 | TairC | 20 | TairC | 20 | TairC | 20
[6 empty] | TsedC | 5 |  | TsedC | 5 | TsedC | 5 | TsedC | 5 |  | TsedC | 15 | TsedC | 5 | TsedC | 5 | TsedC | 5 |  | TsedC | 5 |  | TsedC | 5 |  | TsedC | 5 | TsedC | 5 | TsedC | 5 | TsedC | 5 | TsedC | 5 | TsedC | 5 | TsedC | 5 | TsedC | 5
[6 empty] | q_solar | 400 |  | q_solar | 400 | q_solar | 400 | q_solar | 400 |  | q_solar | 400 | q_solar | 350 | q_solar | 400 | q_solar | 400 |  | q_solar | 400 |  | q_solar | 400 |  | q_solar | 400 | q_solar | 400 | q_solar | 400 | q_solar | 400 | q_solar | 400 | q_solar | 400 | q_solar | 400 | q_solar | 400
[6 empty] | wind_kh_kw | 1 |  | wind_kh_kw | 1 | wind_kh_kw | 1 | wind_kh_kw | 1 |  | wind_kh_kw | 1 | wind_kh_kw | 1 | wind_kh_kw | 1.5 | wind_kh_kw | 1 |  | wind_kh_kw | 1 |  | wind_kh_kw | 1 |  | wind_kh_kw | 1 | wind_kh_kw | 1 | wind_kh_kw | 1 | wind_kh_kw | 1 | wind_kh_kw | 1 | wind_kh_kw | 1 | wind_kh_kw | 1 | wind_kh_kw | 1
[6 empty] | eair_mb | 1 |  | eair_mb | 1 | eair_mb | 1 | eair_mb | 1 |  | eair_mb | 1 | eair_mb | 1 | eair_mb | 1 | eair_mb | 5 |  | eair_mb | 1 |  | eair_mb | 1 |  | eair_mb | 1 | eair_mb | 1 | eair_mb | 1 | eair_mb | 1 | eair_mb | 1 | eair_mb | 1 | eair_mb | 1 | eair_mb | 1
[6 empty] | pressure_mb | 1013 |  | pressure_mb | 1013 | pressure_mb | 1013 | pressure_mb | 1013 |  | pressure_mb | 1013 | pressure_mb | 1013 | pressure_mb | 1013 | pressure_mb | 1013 |  | pressure_mb | 1050 |  | pressure_mb | 1013 |  | pressure_mb | 1013 | pressure_mb | 1013 | pressure_mb | 1013 | pressure_mb | 1013 | pressure_mb | 1013 | pressure_mb | 1013 | pressure_mb | 1013 | pressure_mb | 1013
[6 empty] | cloudiness | 0.1 |  | cloudiness | 0.1 | cloudiness | 0.1 | cloudiness | 0.1 |  | cloudiness | 0.1 | cloudiness | 0.1 | cloudiness | 0.1 | cloudiness | 0.1 |  | cloudiness | 0.1 |  | cloudiness | 0.5 |  | cloudiness | 0.1 | cloudiness | 0.1 | cloudiness | 0.1 | cloudiness | 0.1 | cloudiness | 0.1 | cloudiness | 0.1 | cloudiness | 0.1 | cloudiness | 0.1
[6 empty] | wind_speed | 3 |  | wind_speed | 3 | wind_speed | 3 | wind_speed | 3 |  | wind_speed | 3 | wind_speed | 3 | wind_speed | 3 | wind_speed | 3 |  | wind_speed | 3 |  | wind_speed | 3 |  | wind_speed | 30 | wind_speed | 3 | wind_speed | 3 | wind_speed | 3 | wind_speed | 3 | wind_speed | 3 | wind_speed | 3 | wind_speed | 3
[6 empty] | wind_a | 3e-07 |  | wind_a | 3e-07 | wind_a | 3e-07 | wind_a | 3e-07 |  | wind_a | 3e-07 | wind_a | 3e-07 | wind_a | 3e-07 | wind_a | 3e-07 |  | wind_a | 3e-07 |  | wind_a | 3e-07 |  | wind_a | 3e-07 | wind_a | 7e-07 | wind_a | 3e-07 | wind_a | 3e-07 | wind_a | 3e-07 | wind_a | 3e-07 | wind_a | 3e-07 | wind_a | 3e-07
[6 empty] | wind_b | 1.5e-06 |  | wind_b | 1.5e-06 | wind_b | 1.5e-06 | wind_b | 1.5e-06 |  | wind_b | 1.5e-06 | wind_b | 1.5e-06 | wind_b | 1.5e-06 | wind_b | 1.5e-06 |  | wind_b | 1.5e-06 |  | wind_b | 1.5e-06 |  | wind_b | 1.5e-06 | wind_b | 1.5e-06 | wind_b | 2e-06 | wind_b | 1.5e-06 | wind_b | 1.5e-06 | wind_b | 1.5e-06 | wind_b | 1.5e-06 | wind_b | 1.5e-06
[6 empty] | wind_c | 1 |  | wind_c | 1 | wind_c | 1 | wind_c | 1 |  | wind_c | 1 | wind_c | 1 | wind_c | 1 | wind_c | 1 |  | wind_c | 1 |  | wind_c | 1 |  | wind_c | 1 | wind_c | 1 | wind_c | 1 | wind_c | 3 | wind_c | 1 | wind_c | 1 | wind_c | 1 | wind_c | 1
[6 empty] | use_SedTemp | TRUE |  | use_SedTemp | TRUE | use_SedTemp | TRUE | use_SedTemp | TRUE |  | use_SedTemp | TRUE | use_SedTemp | TRUE | use_SedTemp | TRUE | use_SedTemp | TRUE |  | use_SedTemp | TRUE |  | use_SedTemp | TRUE |  | use_SedTemp | TRUE | use_SedTemp | TRUE | use_SedTemp | TRUE | use_SedTemp | TRUE | use_SedTemp | TRUE | use_SedTemp | TRUE | use_SedTemp | TRUE | use_SedTemp | TRUE
[6 empty] | num_iterations | 10 |  | num_iterations | 10 | num_iterations | 10 | num_iterations | 10 |  | num_iterations | 10 | num_iterations | 10 | num_iterations | 10 | num_iterations | 10 |  | num_iterations | 10 |  | num_iterations | 10 |  | num_iterations | 10 | num_iterations | 10 | num_iterations | 10 | num_iterations | 10 | num_iterations | 10 | num_iterations | 10 | num_iterations | 10 | num_iterations | 10
[6 empty] | tolerance | 0.01 |  | tolerance | 0.01 | tolerance | 0.01 | tolerance | 0.01 |  | tolerance | 0.01 | tolerance | 0.01 | tolerance | 0.01 | tolerance | 0.01 |  | tolerance | 0.01 |  | tolerance | 0.01 |  | tolerance | 0.01 | tolerance | 0.01 | tolerance | 0.01 | tolerance | 0.01 | tolerance | 0.01 | tolerance | 0.01 | tolerance | 0.01 | tolerance | 0.01
[6 empty] | time_step | 60 |  | time_step | 60 | time_step | 60 | time_step | 60 |  | time_step | 60 | time_step | 60 | time_step | 60 | time_step | 60 |  | time_step | 60 |  | time_step | 60 |  | time_step | 60 | time_step | 60 | time_step | 60 | time_step | 60 | time_step | 60 | time_step | 60 | time_step | 60 | time_step | 10000
[6 empty] | TwaterC | 39.964 |  | TwaterC | 19.987 | TwaterC | 19.999 | TwaterC | 20.001 |  | TwaterC | 20.001 | TwaterC | 19.996 | TwaterC | 19.997 | TwaterC | 19.997 |  | TwaterC | 19.997 |  | TwaterC | 19.997 |  | TwaterC | 19.983 | TwaterC | 19.997 | TwaterC | 19.996 | TwaterC | 19.98 | [6 empty] | TwaterC | 19.461
HOW TO UNIT TEST

## Scrap Calcs
Copied Es for record
23.371