## Calculations
Inputs
Variable | Unit | Description | Default Value | KL | 10 |  | Ratios |  | FL/FN/FP Calculations |  |  | Temperature Correction |  |  | Algal growth rate options
Awd | mg | Algal Dry | 100 | Ksn | 0.04 |  | ran | 0.0072 | Half-Saturation | FL | 0.69837 | mu_max_tc | 1.047 | 1.2582 | Multiplicative Option | Mu | 0.85706
Awc | mg | Carbon | 40 | Ksp | 0.0012 |  | rpa | 0.001 | Smith | FL | 0.84462 | kdp_tc | 1.047 | 0.18872 | Nutrient limiting option | Mu | 0.86384
Awn | mg | Nitrogen | 7.2 | mu_max | 1 |  | rca | 0.04 | Steeles | FL | 0.45007 | krp_tc | 1.047 | 0.25163 | Harmonic mean option | Mu | 0.86778
Awp | mg | Phosphorus | 1 | kdp | 0.15 |  | rda | 0.1
Awa | mg | Algal chlorophyll | 1000 | krp | 0.2 |  | lamda*depth (KENT) | 4.1154 |  | FN | 0.99214
KL | W/m^2 | Light limiting constatn for algal growth | 10 | vsap | 0.15 |  | PAR/KL | 23.5 |  | FP | 0.98315
Ksn | mg-N/L | Half-saturation N limiting constant for algal growth | 0.04 | Ap | 40
Ksp | mg-P/L | Half-saturation P limiting constant for algal growth | 0.0012 | NH4 | 0.05 |  | Rate Calculations
PN | unitless | NH4 preference factor (1=full NH4; 0=full NO3) (not in documentation) | 0.5 | NO3 | 5 |  | Algal Growth | 34.2822
Fpocp | unitless | Fraction algal mortality into particulate organic carbon (not in documentation) | 0.9 | TIP | 0.07 |  | Algal Respiration | -10.0652
mu_max | 1/d | max algae growth | 1 | TwaterC | 25 |  | Algal Mortality | -7.5489
kdp | 1/d | algae mortality rate (temp correction) | 0.15 | depth | 1.5 |  | Algal Settling | -4
krp | 1/d | algal respiration rate (temp correction) | 0.2 | q_solar | 500 |  | dApdt | 12.6681
vsap | m/d | algal settling velocity | 0.15 | Fr_PAR | 0.47 |  | Ap | 52.6681
Ap | ug-Chla/L | Algae concentration | 100 | use_NH4 | TRUE
NH4 | mg-N/L | Ammonium concentration | 100 | use_NO3 | TRUE
NO3 | mg-N/L | Nitrate | 100 | use_TIP | TRUE |  | Other
TIP | mg-P/L | Total inorganic phosphrous | 100 | growth_rate_option | 1 |  | lambda | 2.7436
TwaterC | C | Temperature C | 20 | light_limiation_option | 1 |  | PAR | 235
depth | m | depth from water surface | 1 | lambda0 | 0.02 |  | fdp | 1
lambda | 1/m | ligh attenuation coefficient | 1 | lambda1 | 0.0088
fdp | unitless | fraction P dissolved | 0.5 | lambda2 | 0.054
PAR | W/m^2 | surface light intensity | 100 | lambdam | 0.174
use_NH4 | no unit | true/false | TRUE | use_POC | TRUE
use_NO3 | no unit | true/false | TRUE | POC | 4
use_TIP | no unit | true/false | TRUE | fcom | 0.4
use_POC | no unit | true/false | FALSE | Solid | 1 | *can not change in RAS did not test
use_DOC | no unit | true/false | FALSE | kdpo4 | 0 | *can not change in RAS did not test
growth_rate_option | no unit | Algal growth rate with three options: 1. Multiplicative 2. Limiting Nutritent 3. Harmonic Mean Option | 1 | timestep | 1
light_limiation_option | no unit | Algal light limitation 1. Half-saturation formulation 2. Smith's Model 3. Steele's Model | 1 | Ap | 52.6681

## Scenarios
Default | [29 empty] | *Not changeable in RAS
KL | 10 | KL | 15 | KL | 10 | KL | 10 | KL | 10 | KL | 10 | KL | 10 | KL | 10 | KL | 10 | KL | 10 | KL | 10 | KL | 10 | KL | 10 | KL | 10 | KL | 10 | KL | 10 | KL | 10 | KL | 10 | KL | 10 | KL | 10 | KL | 10 | KL | 10 | KL | 10 | KL | 10 | KL | 10 | KL | 10 | KL | 10 | KL | 10 | KL | 10 | KL | 10 | KL | 10 | KL | 10 | KL | 10 | KL | 10
Ksn | 0.04 | Ksn | 0.04 | Ksn | 0.02 | Ksn | 0.04 | Ksn | 0.04 | Ksn | 0.04 | Ksn | 0.04 | Ksn | 0.04 | Ksn | 0.04 | Ksn | 0.04 | Ksn | 0.04 | Ksn | 0.04 | Ksn | 0.04 | Ksn | 0.04 | Ksn | 0.04 | Ksn | 0.04 | Ksn | 0.04 | Ksn | 0.04 | Ksn | 0.04 | Ksn | 0.04 | Ksn | 0.04 | Ksn | 0.04 | Ksn | 0.04 | Ksn | 0.04 | Ksn | 0.04 | Ksn | 0.04 | Ksn | 0.04 | Ksn | 0.04 | Ksn | 0.04 | Ksn | 0.04 | Ksn | 0.04 | Ksn | 0.04 | Ksn | 0.04 | Ksn | 0.04
Ksp | 0.0012 | Ksp | 0.0012 | Ksp | 0.0012 | Ksp | 0.005 | Ksp | 0.0012 | Ksp | 0.0012 | Ksp | 0.0012 | Ksp | 0.0012 | Ksp | 0.0012 | Ksp | 0.0012 | Ksp | 0.0012 | Ksp | 0.0012 | Ksp | 0.0012 | Ksp | 0.0012 | Ksp | 0.0012 | Ksp | 0.0012 | Ksp | 0.0012 | Ksp | 0.0012 | Ksp | 0.0012 | Ksp | 0.0012 | Ksp | 0.0012 | Ksp | 0.0012 | Ksp | 0.0012 | Ksp | 0.0012 | Ksp | 0.0012 | Ksp | 0.0012 | Ksp | 0.0012 | Ksp | 0.0012 | Ksp | 0.0012 | Ksp | 0.0012 | Ksp | 0.0012 | Ksp | 0.0012 | Ksp | 0.0012 | Ksp | 0.0012
mu_max | 1 | mu_max | 1 | mu_max | 1 | mu_max | 1 | mu_max | 1.5 | mu_max | 1 | mu_max | 1 | mu_max | 1 | mu_max | 1 | mu_max | 1 | mu_max | 1 | mu_max | 1 | mu_max | 1 | mu_max | 1 | mu_max | 1 | mu_max | 1 | mu_max | 1 | mu_max | 1 | mu_max | 1 | mu_max | 1 | mu_max | 1 | mu_max | 1 | mu_max | 1 | mu_max | 1 | mu_max | 1 | mu_max | 1 | mu_max | 1 | mu_max | 1 | mu_max | 1 | mu_max | 1 | mu_max | 1 | mu_max | 1 | mu_max | 1 | mu_max | 1
kdp | 0.15 | kdp | 0.15 | kdp | 0.15 | kdp | 0.15 | kdp | 0.15 | kdp | 0.09 | kdp | 0.15 | kdp | 0.15 | kdp | 0.15 | kdp | 0.15 | kdp | 0.15 | kdp | 0.15 | kdp | 0.15 | kdp | 0.15 | kdp | 0.15 | kdp | 0.15 | kdp | 0.15 | kdp | 0.15 | kdp | 0.15 | kdp | 0.15 | kdp | 0.15 | kdp | 0.15 | kdp | 0.15 | kdp | 0.15 | kdp | 0.15 | kdp | 0.15 | kdp | 0.15 | kdp | 0.15 | kdp | 0.15 | kdp | 0.15 | kdp | 0.15 | kdp | 0.15 | kdp | 0.15 | kdp | 0.15
krp | 0.2 | krp | 0.2 | krp | 0.2 | krp | 0.2 | krp | 0.2 | krp | 0.2 | krp | 0.09 | krp | 0.2 | krp | 0.2 | krp | 0.2 | krp | 0.2 | krp | 0.2 | krp | 0.2 | krp | 0.2 | krp | 0.2 | krp | 0.2 | krp | 0.2 | krp | 0.2 | krp | 0.2 | krp | 0.2 | krp | 0.2 | krp | 0.2 | krp | 0.2 | krp | 0.2 | krp | 0.2 | krp | 0.2 | krp | 0.2 | krp | 0.2 | krp | 0.2 | krp | 0.2 | krp | 0.2 | krp | 0.2 | krp | 0.2 | krp | 0.2
vsap | 0.15 | vsap | 0.15 | vsap | 0.15 | vsap | 0.15 | vsap | 0.15 | vsap | 0.15 | vsap | 0.15 | vsap | 0.2 | vsap | 0.15 | vsap | 0.15 | vsap | 0.15 | vsap | 0.15 | vsap | 0.15 | vsap | 0.15 | vsap | 0.15 | vsap | 0.15 | vsap | 0.15 | vsap | 0.15 | vsap | 0.15 | vsap | 0.15 | vsap | 0.15 | vsap | 0.15 | vsap | 0.15 | vsap | 0.15 | vsap | 0.15 | vsap | 0.15 | vsap | 0.15 | vsap | 0.15 | vsap | 0.15 | vsap | 0.15 | vsap | 0.15 | vsap | 0.15 | vsap | 0.15 | vsap | 0.15
Ap | 40 | Ap | 40 | Ap | 40 | Ap | 40 | Ap | 40 | Ap | 40 | Ap | 40 | Ap | 40 | Ap | 60 | Ap | 40 | Ap | 40 | Ap | 40 | Ap | 40 | Ap | 40 | Ap | 40 | Ap | 40 | Ap | 40 | Ap | 40 | Ap | 40 | Ap | 40 | Ap | 40 | Ap | 40 | Ap | 40 | Ap | 40 | Ap | 40 | Ap | 40 | Ap | 40 | Ap | 40 | Ap | 40 | Ap | 40 | Ap | 40 | Ap | 40 | Ap | 40 | Ap | 40
NH4 | 0.05 | NH4 | 0.05 | NH4 | 0.05 | NH4 | 0.05 | NH4 | 0.05 | NH4 | 0.05 | NH4 | 0.05 | NH4 | 0.05 | NH4 | 0.05 | NH4 | 0.3 | NH4 | 0.05 | NH4 | 0.05 | NH4 | 0.05 | NH4 | 0.05 | NH4 | 0.05 | NH4 | 0.05 | NH4 | 0.05 | NH4 | 0.05 | NH4 | 0.05 | NH4 | 0.05 | NH4 | 0.05 | NH4 | 0.05 | NH4 | 0.05 | NH4 | 0.05 | NH4 | 0.05 | NH4 | 0.05 | NH4 | 0.05 | NH4 | 0.05 | NH4 | 0.05 | NH4 | 0.05 | NH4 | 0.05 | NH4 | 0.05 | NH4 | 0.05 | NH4 | 0.05
NO3 | 5 | NO3 | 5 | NO3 | 5 | NO3 | 5 | NO3 | 5 | NO3 | 5 | NO3 | 5 | NO3 | 5 | NO3 | 5 | NO3 | 5 | NO3 | 10 | NO3 | 5 | NO3 | 5 | NO3 | 5 | NO3 | 5 | NO3 | 5 | NO3 | 5 | NO3 | 5 | NO3 | 5 | NO3 | 5 | NO3 | 5 | NO3 | 5 | NO3 | 5 | NO3 | 5 | NO3 | 5 | NO3 | 5 | NO3 | 5 | NO3 | 5 | NO3 | 5 | NO3 | 5 | NO3 | 5 | NO3 | 5 | NO3 | 5 | NO3 | 5
TIP | 0.07 | TIP | 0.07 | TIP | 0.07 | TIP | 0.07 | TIP | 0.07 | TIP | 0.07 | TIP | 0.07 | TIP | 0.07 | TIP | 0.07 | TIP | 0.07 | TIP | 0.07 | TIP | 0.1 | TIP | 0.07 | TIP | 0.07 | TIP | 0.07 | TIP | 0.07 | TIP | 0.07 | TIP | 0.07 | TIP | 0.07 | TIP | 0.07 | TIP | 0.07 | TIP | 0.07 | TIP | 0.07 | TIP | 0.07 | TIP | 0.07 | TIP | 0.07 | TIP | 0.07 | TIP | 0.07 | TIP | 0.07 | TIP | 0.07 | TIP | 0.07 | TIP | 0.07 | TIP | 0.07 | TIP | 0.07
TwaterC | 25 | TwaterC | 25 | TwaterC | 25 | TwaterC | 25 | TwaterC | 25 | TwaterC | 25 | TwaterC | 25 | TwaterC | 25 | TwaterC | 25 | TwaterC | 25 | TwaterC | 25 | TwaterC | 25 | TwaterC | 35 | TwaterC | 25 | TwaterC | 25 | TwaterC | 25 | TwaterC | 25 | TwaterC | 25 | TwaterC | 25 | TwaterC | 25 | TwaterC | 25 | TwaterC | 25 | TwaterC | 25 | TwaterC | 25 | TwaterC | 25 | TwaterC | 25 | TwaterC | 25 | TwaterC | 25 | TwaterC | 25 | TwaterC | 25 | TwaterC | 25 | TwaterC | 25 | TwaterC | 25 | TwaterC | 25
depth | 1.5 | depth | 1.5 | depth | 1.5 | depth | 1.5 | depth | 1.5 | depth | 1.5 | depth | 1.5 | depth | 1.5 | depth | 1.5 | depth | 1.5 | depth | 1.5 | depth | 1.5 | depth | 1.5 | depth | 2 | depth | 1.5 | depth | 1.5 | depth | 1.5 | depth | 1.5 | depth | 1.5 | depth | 1.5 | depth | 1.5 | depth | 1.5 | depth | 1.5 | depth | 1.5 | depth | 1.5 | depth | 1.5 | depth | 1.5 | depth | 1.5 | depth | 1.5 | depth | 1.5 | depth | 1.5 | depth | 1.5 | depth | 1.5 | depth | 1.5
q_solar | 500 | q_solar | 500 | q_solar | 500 | q_solar | 500 | q_solar | 500 | q_solar | 500 | q_solar | 500 | q_solar | 500 | q_solar | 500 | q_solar | 500 | q_solar | 500 | q_solar | 500 | q_solar | 500 | q_solar | 500 | q_solar | 250 | q_solar | 500 | q_solar | 500 | q_solar | 500 | q_solar | 500 | q_solar | 500 | q_solar | 500 | q_solar | 500 | q_solar | 500 | q_solar | 500 | q_solar | 500 | q_solar | 500 | q_solar | 500 | q_solar | 500 | q_solar | 500 | q_solar | 500 | q_solar | 500 | q_solar | 500 | q_solar | 500 | q_solar | 500
Fr_PAR | 0.47 | Fr_PAR | 0.47 | Fr_PAR | 0.47 | Fr_PAR | 0.47 | Fr_PAR | 0.47 | Fr_PAR | 0.47 | Fr_PAR | 0.47 | Fr_PAR | 0.47 | Fr_PAR | 0.47 | Fr_PAR | 0.47 | Fr_PAR | 0.47 | Fr_PAR | 0.47 | Fr_PAR | 0.47 | Fr_PAR | 0.47 | Fr_PAR | 0.47 | Fr_PAR | 0.2 | Fr_PAR | 0.47 | Fr_PAR | 0.47 | Fr_PAR | 0.47 | Fr_PAR | 0.47 | Fr_PAR | 0.47 | Fr_PAR | 0.47 | Fr_PAR | 0.47 | Fr_PAR | 0.47 | Fr_PAR | 0.47 | Fr_PAR | 0.47 | Fr_PAR | 0.47 | Fr_PAR | 0.47 | Fr_PAR | 0.47 | Fr_PAR | 0.47 | Fr_PAR | 0.47 | Fr_PAR | 0.47 | Fr_PAR | 0.47 | Fr_PAR | 0.47
use_NH4 | TRUE | use_NH4 | TRUE | use_NH4 | TRUE | use_NH4 | TRUE | use_NH4 | TRUE | use_NH4 | TRUE | use_NH4 | TRUE | use_NH4 | TRUE | use_NH4 | TRUE | use_NH4 | TRUE | use_NH4 | TRUE | use_NH4 | TRUE | use_NH4 | TRUE | use_NH4 | TRUE | use_NH4 | TRUE | use_NH4 | TRUE | use_NH4 | FALSE | use_NH4 | TRUE | use_NH4 | TRUE | use_NH4 | TRUE | use_NH4 | TRUE | use_NH4 | TRUE | use_NH4 | TRUE | use_NH4 | TRUE | use_NH4 | TRUE | use_NH4 | TRUE | use_NH4 | TRUE | use_NH4 | TRUE | use_NH4 | TRUE | use_NH4 | TRUE | use_NH4 | TRUE | use_NH4 | TRUE | use_NH4 | TRUE | use_NH4 | TRUE
use_NO3 | TRUE | use_NO3 | TRUE | use_NO3 | TRUE | use_NO3 | TRUE | use_NO3 | TRUE | use_NO3 | TRUE | use_NO3 | TRUE | use_NO3 | TRUE | use_NO3 | TRUE | use_NO3 | TRUE | use_NO3 | TRUE | use_NO3 | TRUE | use_NO3 | TRUE | use_NO3 | TRUE | use_NO3 | TRUE | use_NO3 | TRUE | use_NO3 | TRUE | use_NO3 | FALSE | use_NO3 | TRUE | use_NO3 | TRUE | use_NO3 | TRUE | use_NO3 | TRUE | use_NO3 | TRUE | use_NO3 | TRUE | use_NO3 | TRUE | use_NO3 | TRUE | use_NO3 | TRUE | use_NO3 | TRUE | use_NO3 | TRUE | use_NO3 | TRUE | use_NO3 | TRUE | use_NO3 | TRUE | use_NO3 | TRUE | use_NO3 | TRUE
use_TIP | TRUE | use_TIP | TRUE | use_TIP | TRUE | use_TIP | TRUE | use_TIP | TRUE | use_TIP | TRUE | use_TIP | TRUE | use_TIP | TRUE | use_TIP | TRUE | use_TIP | TRUE | use_TIP | TRUE | use_TIP | TRUE | use_TIP | TRUE | use_TIP | TRUE | use_TIP | TRUE | use_TIP | TRUE | use_TIP | TRUE | use_TIP | TRUE | use_TIP | FALSE | use_TIP | TRUE | use_TIP | TRUE | use_TIP | TRUE | use_TIP | TRUE | use_TIP | TRUE | use_TIP | TRUE | use_TIP | TRUE | use_TIP | TRUE | use_TIP | TRUE | use_TIP | TRUE | use_TIP | TRUE | use_TIP | TRUE | use_TIP | TRUE | use_TIP | TRUE | use_TIP | TRUE
growth_rate_option | 1 | growth_rate_option | 1 | growth_rate_option | 1 | growth_rate_option | 1 | growth_rate_option | 1 | growth_rate_option | 1 | growth_rate_option | 1 | growth_rate_option | 1 | growth_rate_option | 1 | growth_rate_option | 1 | growth_rate_option | 1 | growth_rate_option | 1 | growth_rate_option | 1 | growth_rate_option | 1 | growth_rate_option | 1 | growth_rate_option | 1 | growth_rate_option | 1 | growth_rate_option | 1 | growth_rate_option | 1 | growth_rate_option | 2 | growth_rate_option | 3 | growth_rate_option | 1 | growth_rate_option | 2 | growth_rate_option | 3 | growth_rate_option | 1 | growth_rate_option | 2 | growth_rate_option | 3 | growth_rate_option | 1 | growth_rate_option | 1 | growth_rate_option | 1 | growth_rate_option | 1 | growth_rate_option | 1 | growth_rate_option | 1 | growth_rate_option | 1
light_limiation_option | 1 | light_limiation_option | 1 | light_limiation_option | 1 | light_limiation_option | 1 | light_limiation_option | 1 | light_limiation_option | 1 | light_limiation_option | 1 | light_limiation_option | 1 | light_limiation_option | 1 | light_limiation_option | 1 | light_limiation_option | 1 | light_limiation_option | 1 | light_limiation_option | 1 | light_limiation_option | 1 | light_limiation_option | 1 | light_limiation_option | 1 | light_limiation_option | 1 | light_limiation_option | 1 | light_limiation_option | 1 | light_limiation_option | 1 | light_limiation_option | 1 | light_limiation_option | 2 | light_limiation_option | 2 | light_limiation_option | 2 | light_limiation_option | 3 | light_limiation_option | 3 | light_limiation_option | 3 | light_limiation_option | 1 | light_limiation_option | 1 | light_limiation_option | 1 | light_limiation_option | 1 | light_limiation_option | 1 | light_limiation_option | 1 | light_limiation_option | 1
lambda0 | 0.02 | lambda0 | 0.02 | lambda0 | 0.02 | lambda0 | 0.02 | lambda0 | 0.02 | lambda0 | 0.02 | lambda0 | 0.02 | lambda0 | 0.02 | lambda0 | 0.02 | lambda0 | 0.02 | lambda0 | 0.02 | lambda0 | 0.02 | lambda0 | 0.02 | lambda0 | 0.02 | lambda0 | 0.02 | lambda0 | 0.02 | lambda0 | 0.02 | lambda0 | 0.02 | lambda0 | 0.02 | lambda0 | 0.02 | lambda0 | 0.02 | lambda0 | 0.02 | lambda0 | 0.02 | lambda0 | 0.02 | lambda0 | 0.02 | lambda0 | 0.02 | lambda0 | 0.02 | lambda0 | 5 | lambda0 | 0.02 | lambda0 | 0.02 | lambda0 | 0.02 | lambda0 | 0.02 | lambda0 | 0.02 | lambda0 | 0.02
lambda1 | 0.0088 | lambda1 | 0.0088 | lambda1 | 0.0088 | lambda1 | 0.0088 | lambda1 | 0.0088 | lambda1 | 0.0088 | lambda1 | 0.0088 | lambda1 | 0.0088 | lambda1 | 0.0088 | lambda1 | 0.0088 | lambda1 | 0.0088 | lambda1 | 0.0088 | lambda1 | 0.0088 | lambda1 | 0.0088 | lambda1 | 0.0088 | lambda1 | 0.0088 | lambda1 | 0.0088 | lambda1 | 0.0088 | lambda1 | 0.0088 | lambda1 | 0.0088 | lambda1 | 0.0088 | lambda1 | 0.0088 | lambda1 | 0.0088 | lambda1 | 0.0088 | lambda1 | 0.0088 | lambda1 | 0.0088 | lambda1 | 0.0088 | lambda1 | 0.0088 | lambda1 | 0.03 | lambda1 | 0.0088 | lambda1 | 0.0088 | lambda1 | 0.0088 | lambda1 | 0.0088 | lambda1 | 0.0088
lambda2 | 0.054 | lambda2 | 0.054 | lambda2 | 0.054 | lambda2 | 0.054 | lambda2 | 0.054 | lambda2 | 0.054 | lambda2 | 0.054 | lambda2 | 0.054 | lambda2 | 0.054 | lambda2 | 0.054 | lambda2 | 0.054 | lambda2 | 0.054 | lambda2 | 0.054 | lambda2 | 0.054 | lambda2 | 0.054 | lambda2 | 0.054 | lambda2 | 0.054 | lambda2 | 0.054 | lambda2 | 0.054 | lambda2 | 0.054 | lambda2 | 0.054 | lambda2 | 0.054 | lambda2 | 0.054 | lambda2 | 0.054 | lambda2 | 0.054 | lambda2 | 0.054 | lambda2 | 0.054 | lambda2 | 0.054 | lambda2 | 0.054 | lambda2 | 0.02 | lambda2 | 0.054 | lambda2 | 0.054 | lambda2 | 0.054 | lambda2 | 0.054
lambdam | 0.174 | lambdam | 0.174 | lambdam | 0.174 | lambdam | 0.174 | lambdam | 0.174 | lambdam | 0.174 | lambdam | 0.174 | lambdam | 0.174 | lambdam | 0.174 | lambdam | 0.174 | lambdam | 0.174 | lambdam | 0.174 | lambdam | 0.174 | lambdam | 0.174 | lambdam | 0.174 | lambdam | 0.174 | lambdam | 0.174 | lambdam | 0.174 | lambdam | 0.174 | lambdam | 0.174 | lambdam | 0.174 | lambdam | 0.174 | lambdam | 0.174 | lambdam | 0.174 | lambdam | 0.174 | lambdam | 0.174 | lambdam | 0.174 | lambdam | 0.174 | lambdam | 0.174 | lambdam | 0.174 | lambdam | 0.009 | lambdam | 0.174 | lambdam | 0.174 | lambdam | 0.174
use_POC | TRUE | use_POC | TRUE | use_POC | TRUE | use_POC | TRUE | use_POC | TRUE | use_POC | TRUE | use_POC | TRUE | use_POC | TRUE | use_POC | TRUE | use_POC | TRUE | use_POC | TRUE | use_POC | TRUE | use_POC | TRUE | use_POC | TRUE | use_POC | TRUE | use_POC | TRUE | use_POC | TRUE | use_POC | TRUE | use_POC | TRUE | use_POC | TRUE | use_POC | TRUE | use_POC | TRUE | use_POC | TRUE | use_POC | TRUE | use_POC | TRUE | use_POC | TRUE | use_POC | TRUE | use_POC | TRUE | use_POC | TRUE | use_POC | TRUE | use_POC | TRUE | use_POC | FALSE | use_POC | TRUE | use_POC | TRUE
POC | 4 | POC | 4 | POC | 4 | POC | 4 | POC | 4 | POC | 4 | POC | 4 | POC | 4 | POC | 4 | POC | 4 | POC | 4 | POC | 4 | POC | 4 | POC | 4 | POC | 4 | POC | 4 | POC | 4 | POC | 4 | POC | 4 | POC | 4 | POC | 4 | POC | 4 | POC | 4 | POC | 4 | POC | 4 | POC | 4 | POC | 4 | POC | 4 | POC | 4 | POC | 4 | POC | 4 | POC | 4 | POC | 6 | POC | 4
fcom | 0.4 | fcom | 0.4 | fcom | 0.4 | fcom | 0.4 | fcom | 0.4 | fcom | 0.4 | fcom | 0.4 | fcom | 0.4 | fcom | 0.4 | fcom | 0.4 | fcom | 0.4 | fcom | 0.4 | fcom | 0.4 | fcom | 0.4 | fcom | 0.4 | fcom | 0.4 | fcom | 0.4 | fcom | 0.4 | fcom | 0.4 | fcom | 0.4 | fcom | 0.4 | fcom | 0.4 | fcom | 0.4 | fcom | 0.4 | fcom | 0.4 | fcom | 0.4 | fcom | 0.4 | fcom | 0.4 | fcom | 0.4 | fcom | 0.4 | fcom | 0.4 | fcom | 0.4 | fcom | 0.4 | fcom | 0.6
Solid | 1 | Solid | 1 | Solid | 1 | Solid | 1 | Solid | 1 | Solid | 1 | Solid | 1 | Solid | 1 | Solid | 1 | Solid | 1 | Solid | 1 | Solid | 1 | Solid | 1 | Solid | 1 | Solid | 1 | Solid | 1 | Solid | 1 | Solid | 1 | Solid | 1 | Solid | 1 | Solid | 1 | Solid | 1 | Solid | 1 | Solid | 1 | Solid | 1 | Solid | 1 | Solid | 1 | Solid | 1 | Solid | 1 | Solid | 1 | Solid | 1 | Solid | 1 | Solid | 1 | Solid | 1
kdpo4 | 0 | kdpo4 | 0 | kdpo4 | 0 | kdpo4 | 0 | kdpo4 | 0 | kdpo4 | 0 | kdpo4 | 0 | kdpo4 | 0 | kdpo4 | 0 | kdpo4 | 0 | kdpo4 | 0 | kdpo4 | 0 | kdpo4 | 0 | kdpo4 | 0 | kdpo4 | 0 | kdpo4 | 0 | kdpo4 | 0 | kdpo4 | 0 | kdpo4 | 0 | kdpo4 | 0 | kdpo4 | 0 | kdpo4 | 0 | kdpo4 | 0 | kdpo4 | 0 | kdpo4 | 0 | kdpo4 | 0 | kdpo4 | 0 | kdpo4 | 0 | kdpo4 | 0 | kdpo4 | 0 | kdpo4 | 0 | kdpo4 | 0 | kdpo4 | 0 | kdpo4 | 0
timestep | 1 | timestep | 1 | timestep | 1 | timestep | 1 | timestep | 1 | timestep | 1 | timestep | 1 | timestep | 1 | timestep | 1 | timestep | 1 | timestep | 1 | timestep | 1 | timestep | 1 | timestep | 1 | timestep | 1 | timestep | 1 | timestep | 1 | timestep | 1 | timestep | 1 | timestep | 1 | timestep | 1 | timestep | 1 | timestep | 1 | timestep | 1 | timestep | 1 | timestep | 1 | timestep | 1 | timestep | 1 | timestep | 1 | timestep | 1 | timestep | 1 | timestep | 1 | timestep | 1 | timestep | 1
Ap | 52.6681 | Ap | 49.229 | Ap | 52.8033 | Ap | 50.9311 | Ap | 69.8092 | Ap | 55.6876 | Ap | 58.2039 | Ap | 51.3347 | Ap | 74.85 | Ap | 52.6808 | Ap | 52.8026 | Ap | 52.8423 | Ap | 62.3847 | Ap | 47.1712 | Ap | 46.6569 | Ap | 45.1852 | Ap | 52.6654 | Ap | 37.5824 | Ap | 53.2558 | Ap | 52.9396 | Ap | 53.097 | Ap | 59.8473 | Ap | 60.1757 | Ap | 60.366 | Ap | 40.4795 | Ap | 40.6545 | Ap | 40.7559 | Ap | 31.9382 | Ap | 46.6015 | Ap | 55.6355 | Ap | 62.7848 | Ap | 63.1138 | Ap | 46.4583 | Ap | 56.9377